## Import Priorities
priority
FuelPriceTrends | 12
GeometricTrends | 11
StepTrends | 10
node | 9
Fuels | 8
EnergyProducers | 7
StrategicReserveOperator | 7
TechnologiesEmlab | 6
unit | 5
TechnologyPotentials | 4
Decommissioned | 3
PowerPlantsInstalled | 2

## Coupling Parameters
Country | DE | IF more than one agent make sure that candidate power plants also have the producer
Start Year | 2020
Time Step | 1
End Year | 2030
CurrentYear | 0
InvestmentIteration | 0 | Count of number of iterations per year. This is changed by the program | ok
pastTimeHorizon | 3 | to calculate the profits for dismantling. Should be smaller than start year dismantling and future market clearing
Look Ahead | 4 | Be sure that there is data ready until 'End Year' + 'Look Ahead'
max_permit_build_time | 4 | should be maximum permit and lead time of candidate technologies(check emlab parameters) Building time of the slowest technoogy to be operational
short_term_investment_minimal_irr | 0.3 | Minimal IRR to make quick investment decisions
start_year_fuel_trends | 10 | Year when the prices are not longer interpolated, but determined through trend. Miimum 5
start_year_dismantling | 4 | Year when the dismantling begins, based on the profits
maximum_investment_capacity_per_year | 600 | MW
typeofProfitforPastHorizon | totalProfits | totalProfits or irr or none. Total profits are the operational profits excluding the loans
fix_prices_to_2020 | TRUE | for verification runs. Fix fuel prices, CO2 and electricity demand to 2020 data
realistic_candidate_capacities | TRUE | If this is true, the real capacity (less than 1000MW) of the power plants is chosen