## explanation
tabs in yellow | from emlab
columns in green | data already in DB
columns in rosa | from traderes
| Incomplete data | comment
Power Plants | Installed power plants by 2040 | input from EWI merit order curve, Kraftwerksliste Bundesnetzagentur
| Installed power plants by 2040 | input from Remix or optimization model?
powerTechnologies | CO2 density and energy density
efficiency for renewables
Asssign fuel to technology
Potential for some technologies missing, i.e. hydropower…
| new technologies | Will choose representative ones based on installed capacity
| FixedOperatingCostTimeSeries -> growth trend | this might only be needed for EMLAB
| expectedPermittime | this might only be needed for EMLAB
| expectedLeadtime | this might only be needed for EMLAB
EnergyProducers | downpaymentFractionOfCash | this might only be needed for EMLAB
| dismantlingRequiredOperatingProfit | this might only be needed for EMLAB
| dismantlingProlongingYearsAfterTechnicalLifetime | this might only be needed for EMLAB
| debtRatioOfInvestments | this might only be needed for EMLAB
| equityInterestRate | Use interest rate per technology
Governments | co2Penalty | this might only be needed for EMLAB
| co2TaxTrend | this might only be needed for EMLAB
| co2CapTrend | this might only be needed for EMLAB
| minCo2PriceTrend | this might only be needed for EMLAB
| Wind and PV trend | this might only be needed for EMLAB
Trends for fuel price and demand | duration | this might only be needed for EMLAB
| start | use the traderes data as the trend start
| minValue | this might only be needed for EMLAB
| increment | this might only be needed for EMLAB
CapacityMarkets | parameters for capacity market | this might only be needed for EMLAB

## Import Priorities
priority
trends | 10
node | 8
Fuels | 7
EnergyProducers | 6
TechnologiesEmlab | 5
ConventionalPlantOperator | 3
VariableRenewableOperator | 3
electricity | 3
unit | 3

## CapacityMarkets
Name | InstalledReserveMargin | LowerMargin | UpperMargin | PriceCap | zone
DutchCapacityMarket | 0.1 | 0.035 | 0.035 | 75000 | NL

## CO2Auction
Name | referencePrice | isAuction | substance | zone | msr
CO2Auction | 0 | TRUE | co2 | NL | MarketStabilityReserve

## NewTechnologies
Technology | Category | type | Commodity | direction | Vintage | Scenario | Unit size | original unit size
Hydropower_ROR | Electricity-only production | VariableRenewableOperator | electricity | output | 2030 | Hydropower_ROR | 80 | 10
PV_utility_systems | Electricity-only production | VariableRenewableOperator | electricity | output | 2030 | PV_utility_systems | 150 | 8
WTG_onshore | Electricity-only production | VariableRenewableOperator | electricity | output | 2030 | WTG_onshore | 300 | 5
Biomass_CHP_wood_pellets_DH | Heating and cooling (electric and fuel-based) | VariableRenewableOperator | electricity | output | 2030 | Biomass_CHP_wood_pellets_DH | 50 | 24.7
Hydropower_reservoir_medium | Electricity-only production | VariableRenewableOperator | electricity | output | 2030 | Hydropower_reservoir_medium | 100 | 60
OCGT | Electricity-only production | ConventionalPlantOperator | electricity | output | 2030 | OCGT | 100 | 100
CCGT CHP backpressure | Heating and cooling (electric and fuel-based) | ConventionalPlantOperator | electricity | output | 2030 | CCGT CHP backpressure | 100 | 55
WTG_offshore | Electricity-only production | VariableRenewableOperator | electricity | output | 2030 | WTG_offshore | 200 | 15
Hydropower_reservoir_large | Electricity-only production | ConventionalPlantOperator | electricity | output | 2030 | Hydropower_reservoir_large | 200 | 200
CCGT | Electricity-only production | ConventionalPlantOperator | electricity | output | 2030 | CCGT | 300 | 300
Pumped_hydro | Storage | StorageTrader | electricity | input | 2030 | Pumped_hydro | 200
Lithium_ion_battery | Storage | StorageTrader | electricity | output | 2030 | Lithium_ion_battery | 50 | 21
Note on H1: [Threaded comment] Your version of Excel allows you to read this threaded comment; however, any edits to it will get removed if the file is opened in a newer version of Excel. Learn more: https://go.microsoft.com/fwlink/?linkid=870924 Comment: from BNetza Reply: took a value on the ranger, but big enough

## not chosen technologies
Technology | Category | Commodity | Output / input / storage | Vintage | Unit size | original unit size | typical size according to BNetzA
PV residential | Electricity-only production | electricity | output | 2030 | - | 0.006 | 55
PV commercial systems | Electricity-only production | electricity | output | 2030 | - | 0.1 | 150
CSP (Parabolic Trough with TES) | Electricity-only production | electricity | output | 2030 | - | 150
CSP (Solar Tower with TES) | Electricity-only production | electricity | output | 2030 | - | 100
Hydropower (small-scale) & dam | Electricity-only production | electricity | output | 2030 | - | 10
Wave energy | Electricity-only production | electricity | output | 2030 | - | 55
Building heat pump, air-to-air | Heating and cooling (electric and fuel-based) | space and water heating | output | 2030 | - | 0.006
Building heat pump, air-to-water | Heating and cooling (electric and fuel-based) | space and water heating | output | 2030 | - | 0.01
Building electric heater/boiler | Heating and cooling (electric and fuel-based) | space and water heating | output | 2030 | - | 0.003
Building gas heater/boiler | Heating and cooling (electric and fuel-based) | space and water heating | output | 2030 | - | 0.01
Industry heat pump, excess heat, 70/35C | Heating and cooling (electric and fuel-based) | district heating or process heat | output | 2030 | - | 10
Industry heat pump, seawater, 80/40C | Heating and cooling (electric and fuel-based) | district heating or process heat | output | 2030 | - | 20
Industry heat pump, geothermal, 2km, 80/40C | Heating and cooling (electric and fuel-based) | district heating or process heat | output | 2030 | - | 13.1
Industry heat pump, geothermal, 2km, absortion, 80/40C | Heating and cooling (electric and fuel-based) | district heating or process heat | output | 2030 | - | 17.4
Industry heat pump, up to 150C | Heating and cooling (electric and fuel-based) | process heat | output | 2030 | - | 1.5
Industry electric heater/boiler | Heating and cooling (electric and fuel-based) | district heating or process heat | output | 2030 | - | 10 | 150
Industry gas heater/boiler | Heating and cooling (electric and fuel-based) | district heating or process heat | output | 2030 | - | 5.25 | 200
Industry biomass boiler, wood pellets | Heating and cooling (electric and fuel-based) | district heating or process heat | output | 2030 | - | 6.1 | 50
Solar district heating | Heating and cooling (electric and fuel-based) | district heating or process heat | output | 2030 | -
CCGT CHP backpressure | Heating and cooling (electric and fuel-based) | district heating or process heat | output | 2030 | -
Biomass CHP, wood pellets | Heating and cooling (electric and fuel-based) | district heating or process heat | output | 2030 | - | 54.04
Lithium-ion battery | Storage | electricity | input | 2030 | - | 3.5
Lithium-ion battery | Storage |  | storage | 2030 | - | 7
Hydrogen storage | Storage | H2 | output | 2030 | - | N/A
Hydrogen storage | Storage | H2 | input | 2030 | - | 170
Hydrogen storage | Storage |  | storage | 2030 | - | 150000
PEM Electrolyzer | Fuels and chemicals | Electricity | input | 2030 | - | 10
PEM Electrolyzer | Fuels and chemicals | H2 | output | 2030 | - | 6.2
PEM Electrolyzer | Fuels and chemicals | heat | output | 2030 | - | 1.2
Gasifier + methanation | Fuels and chemicals | Biomass | input | 2030 | - | 400
Gasifier + methanation | Fuels and chemicals | Bio-SNG | output | 2030 | - | 252
Gasifier + methanation | Fuels and chemicals | Heat | output | 2030 | - | 88 | 1300
Nuclear | Electricity-only production | electricity | output |  | - | 57
BEV | Transport (electric and fuel-based) | electricity | input |  | -
BEV | Transport (electric and fuel-based) | electricity | output |  | -
BEV | Transport (electric and fuel-based) |  | storage |  | -
Industry nuclear heater/boiler | Heating and cooling (electric and fuel-based) | district heating or process heat | output |  | - | 200
Nuclear CHP | Heating and cooling (electric and fuel-based) | electricity | output |  | - | 45
Nuclear CHP | Heating and cooling (electric and fuel-based) | district heating or process heat | output |  | - | 50 | 200
Small hot water tank | Storage | heat | output |  | - | 0.02
Small hot water tank | Storage | heat | input |  | - | 0.02
Small hot water tank | Storage |  | storage |  | - | 0.003
Large hot water tank | Storage | heat | output |  | - | 2.9
Large hot water tank | Storage | heat | input |  | - | 2.9
Large hot water tank | Storage |  | storage |  | - | 175
CCS | Fuels and chemicals | Electricity | input |  | - | 0.3
CCS | Fuels and chemicals | CO2 emission | input |  | - | 1
CCS | Fuels and chemicals | CO2 captured | output |  | - | 0.9
CCS | Fuels and chemicals | CO2 emission | output |  | - | 0.1
CCS | Fuels and chemicals | CO2 storage | storage |  | -
Note on F1: [Threaded comment] Your version of Excel allows you to read this threaded comment; however, any edits to it will get removed if the file is opened in a newer version of Excel. Learn more: https://go.microsoft.com/fwlink/?linkid=870924 Comment: from BNetza Reply: took a value on the ranger, but big enough

## EnergyConsumers
Name | ContractWillingnessToPayFactor | ContractDurationPreferenceFactor | LtcMaximumCoverageFraction
EnergyConsumer | 1.2 | 0.03 | 0.8

## TechnologiesEmlab
traderes technology | type | expectedPermittime | expectedLeadtime | Intermittent | ApplicableForLongTermContract | MaximumInstalledCapacityFractionPerAgent | MaximumInstalledCapacityFractionInCountry | FixedOperatingCostModifierAfterLifetime | permit and construction | traderesfuels | not defined | emlabname | capacity | capacity | FUELNEW | FUELTYPENEW | EMISSIONS | VAR O&M | FIXED O&M | CCS TRANSPORT
Biomass_CHP_wood_pellets_DH | VariableRenewableOperator | 1 | 3 | TRUE | TRUE | 1 | 1 | 0.05 | 4 | wood_pellets |  | Biomass CHP | 500 | 500 | BIOMASS | Standalone | 0 | 2.3 | 69.5426 | 0
Biomass_CHP_wood_pellets_PH | VariableRenewableOperator | 1 | 3 | TRUE |  |  |  |  | 4 | wood_pellets |  |  |  |  | BIOMASS | Cofiring | 0 | 3.5 | 14.6405 | 0
CCGT | ConventionalPlantOperator | 1 | 2 | FALSE | TRUE | 1 | 1 | 0.05 | 3 | natural_gas |  | CCGT | 775 | 775 | GAS | CCGT | 56.8 | 1.5 | 10.4732 | 0
CCGT_CHP_backpressure_DH | ConventionalPlantOperator |  |  | FALSE |  |  |  |  | 0 | natural_gas
CCGT_CHP_backpressure_PH | ConventionalPlantOperator |  |  | FALSE |  |  |  |  | 0 | natural_gas
CCS | ConventionalPlantOperator | 1 | 2 | FALSE |  |  |  |  | 3 |  | other |  |  |  | GAS | CCS CCGT | 8.52 | 6.11 | 32 | 14
CSP_Parabolic | VariableRenewableOperator |  |  | TRUE |  |  |  |  | 0 |  | RES
CSP_Tower | VariableRenewableOperator |  |  | TRUE |  |  |  |  | 0 |  | RES
Hydrogen_to_Jet_Fuel | VariableRenewableOperator |  |  | TRUE |  |  |  |  | 0 |  | hydrogen
Hydropower_ROR | VariableRenewableOperator | 2 | 5 | TRUE | TRUE | 1 | 1 | 0.05 | 7 |  | hydrogen | Hydroelectric | 250 |  | HYDRO | PS | 0 | 1.2 | 16 | 0
Hydropower_reservoir_large | VariableRenewableOperator |  |  | TRUE |  |  |  |  | 0 |  | hydrogen
Hydropower_reservoir_medium | VariableRenewableOperator |  |  | TRUE |  |  |  |  | 0 |  | hydrogen
Hydropower_reservoir_small | VariableRenewableOperator |  |  | TRUE |  |  |  |  | 0 |  | hydrogen
Nuclear | ConventionalPlantOperator | 2 | 5 | FALSE | TRUE | 0 | 0 | 0.05 | 7 | nuclear |  | Nuclear PGT | 1000 |  | NUCLEAR | - | 0 | 1.74 | 110 | 0
Nuclear_CHP_DH | ConventionalPlantOperator |  |  | FALSE |  |  |  |  | 0 | nuclear
Nuclear_CHP_PH | ConventionalPlantOperator |  |  | FALSE |  |  |  |  | 0 | nuclear
OCGT | ConventionalPlantOperator | 1 | 2 | FALSE | TRUE | 1 | 1 | 0.05 | 3 | light_oil |  | OCGT | 150 | 150 | GAS | GT | 56.8 | 1.5 | 3.8505 | 0
PEM_Electrolyzer | ConventionalPlantOperator |  |  | FALSE |  |  |  |  | 0 |  | electricity
PV_commercial_systems | VariableRenewableOperator |  |  | TRUE |  |  |  |  | 0 |  | RES
PV_residential | VariableRenewableOperator |  |  | TRUE |  |  |  |  | 0 |  | RES
PV_utility_systems | VariableRenewableOperator | 0 | 1 | TRUE | TRUE | 1 | 1 | 0.05 | 1 |  | RES | Photovoltaic PGT | 500 |  | SUN | PV | 0 | 0 | 6.3 | 0
Power_to_Jet_Fuel | VariableRenewableOperator |  |  | FALSE |  |  |  |  | 0 |  | electricity
WTG_offshore | VariableRenewableOperator | 1 | 2 | TRUE | TRUE | 1 | 1 | 0.05 | 3 |  | RES | Offshore wind PGT | 600 |  | WIND | OFFSHORE | 0 | 2 | 47.8 | 0
WTG_onshore | VariableRenewableOperator | 1 | 1 | TRUE | TRUE | 1 | 1 | 0.05 | 2 |  | RES | Onshore wind PGT | 600 |  | WIND | ONSHORE | 0 | 1.5 | 33.9 | 0
Wave_energy | VariableRenewableOperator |  |  | TRUE | [6 empty] | RES
Lithium_ion_battery | StorageTrader | 0.5 | 0.5 | FALSE | FALSE | 1 | 1 | 0.2 | 1
Pumped_hydro | StorageTrader | 3 | 4 | FALSE | FALSE | 1 | 1 | 0.2 | 1
Note on K1: [Threaded comment] Your version of Excel allows you to read this threaded comment; however, any edits to it will get removed if the file is opened in a newer version of Excel. Learn more: https://go.microsoft.com/fwlink/?linkid=870924 Comment: CHECK fuels assigned in traderes

## Fuels
traderes fuels | emlabfuels | co2Density | energyDensity | quality | trend
LNG | Derived Gas | 0.20448 | 36 | 1 | naturalGasTrend
bioliquids
biomethane
collectable_residues | Waste | 0.26388 | 25000 | 0.5 | biomassTrend
electricity
hard_coal | Coal | 0.34 | 29000 | 1 | hardCoalTrend
heavy_oil
hydrogen
light_oil | Oil | 0.2675 | 11600 | 1 | fuelOilTrend
lignite | Lignite | 0.41 | 3600 | 1 | ligniteCoalTrend
natural_gas | Natural Gas | 0.20448 | 36 | 1 | naturalGasTrend
nuclear | Nuclear | 0 | 3800000000 | 1 | uraniumTrend
oil_shale
processing_residues
wood_pellets | Biomass | 0 | 25000 | 0.5 | biomassTrend

## FuelPriceTrends
Name | Top | Max | Min | Start | Fuel
biomassTrend | 1.01 | 1.05 | 0.97 | 28.8 | Biomass
uraniumTrend | 1.01 | 1.02 | 1 | 2.808 | Nuclear
fuelOilTrend | 1.01 | 1.04 | 0.96 | 49.68 | Oil
hardCoalTrend | 1 | 1.04 | 0.79 | 7.344 | Coal
ligniteCoalTrend | 1 | 1.02 | 0.98 | 7.344 | Lignite
naturalGasTrend | 1.01 | 1.06 | 0.95 | 12.78 | Natural Gas
co2StartingPrice | 0 | 0 | 0 | 25 | CO2
derivedGasTrend | 1.01 | 1.06 | 0.95 | 12.78 | Derived Gas
freeTrend | 0 | 0 | 0 | 0 | Rese
demandTrend | 1.02 | 1.03 | 0.98 | 1 | Demand

## ElectricitySpotMarkets
Name | valueOfLostLoad | referencePrice | isAuction | substance | growthTrend | zone
DutchElectricitySpotMarket | 2000 | 40 | FALSE | electricity | demandGrowthTrendNL | NL

## EnergyProducers
Name | investorMarket | numberOfYearsBackLookingForForecasting | priceMarkUp | willingToInvest | downpaymentFractionOfCash | dismantlingRequiredOperatingProfit | dismantlingProlongingYearsAfterTechnicalLifetime | debtRatioOfInvestments | loanInterestRate | equityInterestRate | pastTimeHorizon | investmentFutureTimeHorizon | longTermContractPastTimeHorizon | longTermContractMargin | cash | investmentRole
Producer1 | DutchElectricitySpotMarket | 5 | 1 | TRUE | 0.5 | 0 | 0 | 0.7 | 0.1 | 0.1 | 5 | 7 | 3 | 0.1 | 3000000000 | defaultInvestmentRole
NL BIOMASS | DutchElectricitySpotMarket | 5 | 1 | TRUE | 0.5 | 0 | 0 | 0.7 | 0.1 | 0.1 | 5 | 7 | 3 | 0.1 | 3000000000 | defaultInvestmentRole
NL WASTE | DutchElectricitySpotMarket | 5 | 1 | TRUE | 0.5 | 0 | 0 | 0.7 | 0.1 | 0.1 | 5 | 7 | 3 | 0.1 | 3000000000 | defaultInvestmentRole
NL HYDRO | DutchElectricitySpotMarket | 5 | 1 | TRUE | 0.5 | 0 | 0 | 0.7 | 0.1 | 0.1 | 5 | 7 | 3 | 0.1 | 3000000000 | defaultInvestmentRole
NL PV | DutchElectricitySpotMarket | 5 | 1 | TRUE | 0.5 | 0 | 0 | 0.7 | 0.1 | 0.1 | 5 | 7 | 3 | 0.1 | 3000000000 | defaultInvestmentRole
NL WIND ONSHORE | DutchElectricitySpotMarket | 5 | 1 | TRUE | 0.5 | 0 | 0 | 0.7 | 0.1 | 0.1 | 5 | 7 | 3 | 0.1 | 3000000000 | defaultInvestmentRole
NL WIND OFFSHORE | DutchElectricitySpotMarket | 5 | 1 | TRUE | 0.5 | 0 | 0 | 0.7 | 0.1 | 0.1 | 5 | 7 | 3 | 0.1 | 3000000000 | defaultInvestmentRole

## GeometricTrends
Name | start | growthRate
batteryLI-IONFixedOperatingCostTimeSeries | 3458 | 0.05
batteryVRBFixedOperatingCostTimeSeries | 8000 | 0.05
batteryPBFixedOperatingCostTimeSeries | 4620 | 0.05
biomassCOFIRINGFixedOperatingCostTimeSeries | 14640.5431 | 0.05
biomassSTANDALONEFixedOperatingCostTimeSeries | 69542.5797 | 0.05
biomassCCSFixedOperatingCostTimeSeries | 88320 | 0.05
caesADIABATICFixedOperatingCostTimeSeries | 16000 | 0.05
caesDIABATICFixedOperatingCostTimeSeries | 12000 | 0.05
coalPCFixedOperatingCostTimeSeries | 24437.5468 | 0.05
coalIGCCFixedOperatingCostTimeSeries | 24437.5468 | 0.05
coalCCSFixedOperatingCostTimeSeries | 51155.9313 | 0.05
coalCHPFixedOperatingCostTimeSeries | 24437.5468 | 0.05
cokeovengasICFixedOperatingCostTimeSeries | 10473.2343 | 0.05
derivedgasICFixedOperatingCostTimeSeries | 10473.2343 | 0.05
derivedgasCHPFixedOperatingCostTimeSeries | 10473.2343 | 0.05
gasCCGTFixedOperatingCostTimeSeries | 10473.2343 | 0.05
gasCHPFixedOperatingCostTimeSeries | 10473.2343 | 0.05
gasGTFixedOperatingCostTimeSeries | 3850.4628 | 0.05
gasCCSCHPFixedOperatingCostTimeSeries | 10473.2343 | 0.05
gasCCSCCGTFixedOperatingCostTimeSeries | 32000 | 0.05
geo-FixedOperatingCostTimeSeries | 117000 | 0.05
hydroCONVFixedOperatingCostTimeSeries | 10980.4073 | 0.05
hydroPSFixedOperatingCostTimeSeries | 16000 | 0.05
lignitePCFixedOperatingCostTimeSeries | 33514.3499 | 0.05
ligniteCHPFixedOperatingCostTimeSeries | 33514.3499 | 0.05
nuclear-FixedOperatingCostTimeSeries | 110000 | 0.05
oil-FixedOperatingCostTimeSeries | 9222.2248 | 0.05
reseOTHERSFixedOperatingCostTimeSeries | 346980.8714 | 0.05
sunPVFixedOperatingCostTimeSeries | 6300 | 0.05
sunCSPFixedOperatingCostTimeSeries | 36601.3577 | 0.05
wasteSTANDALONEFixedOperatingCostTimeSeries | 0 | 0.05
windONSHOREFixedOperatingCostTimeSeries | 33900 | 0.05
windOFFSHOREFixedOperatingCostTimeSeries | 47800 | 0.05
Note on B2: [Threaded comment] Your version of Excel allows you to read this threaded comment; however, any edits to it will get removed if the file is opened in a newer version of Excel. Learn more: https://go.microsoft.com/fwlink/?linkid=870924 Comment: In Initialization Preprocessing this is copied from COMPETES, however, if not found, this value is used

## Governments
Name | co2Penalty | co2TaxTrend | co2CapTrend | minCo2PriceTrend
EuropeanGov | 500

## StepTrends
Name | duration | start | minValue | increment
co2TaxTrend | 1 | 0 | 0 | 0
co2CapTrend | 1 | 41000000 | 0 | -1000000
minCo2PriceTrend | 1 | 0 | 0 | 0
windTargetTrend | 1 | 0 | 0 | 500
pvTargetTrend | 1 | 0 | 0 | 200
ReleaseTrend | 1 | 1000000 | 0 | 0
UpperTriggerTrend | 1 | 32800000 | 0 | -1200000
LowerTriggerTrend | 1 | 8200000 | 0 | -800000

## IntermittentResourceProfiles
Name | profileObjectClassName | profileVariable
windProfileOffShoreNL | renewablesNinja2015Profiles | OFF_NL
windProfileOnShoreNL | renewablesNinja2015Profiles | ON_NL
solarProfileNL | renewablesNinja2015Profiles | PV_NL

## MarketStabilityReserve
Name | UpperTriggerTrend | LowerTriggerTrend | ReleaseTrend | Zone
MarketStabilityReserve | UpperTriggerTrend | LowerTriggerTrend | ReleaseTrend | NL

## NationalGovernments
Name | governedZone | minNationalCo2PriceTrend
DutchGov | NL | minCo2PriceTrend

## TargetInvestors
Name | investmentRole | investorMarket
TargetInvestorNL | TargetInvestmentRole | netherlandsElectricitySpotMarket

## TargetInvestorTargets
NameInvestor | NameTarget
TargetInvestorNL | windTarget
TargetInvestorNL | pvTarget