## explanation
tabs in yellow | from emlab
columns in green | data already in DB
columns in rosa | from traderes
| Incomplete data | comment
Power Plants | Installed power plants by 2020 | for now, from EMLab 2017 | input from EWI merit order curve, Kraftwerksliste Bundesnetzagentur | [5 empty] | aggregatoe
| Installed power plants by 2040 | for now ENTSOE report. Take later results from optmization models
powerTechnologies | CO2 density and energy density
efficiencies
| Fuel for technology |  | Other
| Potentials per technologies per country | hydro potential?
Renewable capacity targets
| new technologies | Will choose representative ones based on installed capacity
| Investment costs | for some technologies: Coal PSC
| vom costs | Lignite PSC, Hydro ROR
| fom costs | Fuel oil PGT, hydro, storages
| FixedOperatingCostTimeSeries -> growth trend | this might only be needed for EMLAB
| expectedPermittime | this might only be needed for EMLAB
| expectedLeadtime | this might only be needed for EMLAB
for AMIRIS | Set | renewables |  | 5 | Hydropower_reservoir_medium | Producer1 | 1000 | TRUE
| SupportInstrument | renewables
| FIT | renewables
| Premium | renewables
| Lcoe | renewables
| EnergyToPowerRatio | storage
| ChargingEfficiency | storage
| DischargingEfficiency | storage
SpecificCo2EmissionsInTperMWH
PlannedAvailability
UnplannedAvailabilityFactor
YieldProfile
EnergyProducers | downpaymentFractionOfCash | this might only be needed for EMLAB
| dismantlingRequiredOperatingProfit | this might only be needed for EMLAB
| dismantlingProlongingYearsAfterTechnicalLifetime | this might only be needed for EMLAB
| debtRatioOfInvestments | this might only be needed for EMLAB
| equityInterestRate | Use interest rate per technology
Governments | co2Penalty | this might only be needed for EMLAB
| co2TaxTrend | this might only be needed for EMLAB
| co2CapTrend | this might only be needed for EMLAB
| minCo2PriceTrend | this might only be needed for EMLAB
| Wind and PV trend | this might only be needed for EMLAB
Trends for fuel price and demand | duration | this might only be needed for EMLAB
| start | use the traderes data as the trend start
| minValue | this might only be needed for EMLAB
| increment | this might only be needed for EMLAB
CapacityMarkets | parameters for capacity market | this might only be needed for EMLAB

## dictTech
Emlab_technology | traderes_technology | AmirisSet | TechNumber | Amiris technologies are not necessary
Biomass CHP | Biomass_CHP_wood_pellets_DH | Biogas | 1 | don’t move the columns order
| Biomass_CHP_wood_pellets_PH | Biogas | 2
CCGT | CCGT | Undefined | 3
| CCGT_CHP_backpressure_DH | Undefined | 4
| CCGT_CHP_backpressure_PH | Undefined | 5
| CCS | Undefined | 6
| CSP_Parabolic | Undefined | 7
| CSP_Tower | Undefined | 8
| Hydrogen_to_Jet_Fuel | Undefined | 9
| Hydropower_ROR | RunOfRiver | 10
| Hydropower_reservoir_large | RunOfRiver | 11
Hydroelectric | Hydropower_reservoir_medium | RunOfRiver | 12
| Hydropower_reservoir_small | RunOfRiver | 13
Nuclear PGT | Nuclear | Undefined | 14
| Nuclear_CHP_DH | Undefined | 15
| Nuclear_CHP_PH | Undefined | 16
OCGT | OCGT | Undefined | 17
| PEM_Electrolyzer | Undefined | 18
| PV_commercial_systems | OtherPV | 19
| PV_residential | PVRooftop | 20
Photovoltaic PGT | PV_utility_systems | OtherPV | 21
| Power_to_Jet_Fuel | Undefined | 22
Offshore wind PGT | WTG_offshore | WindOff | 23
Onshore wind PGT | WTG_onshore | WindOn | 24
| Wave_energy | Undefined | 25
| Lithium_ion_battery | Undefined | 26
| Pumped_hydro | Undefined | 27
Coal PSC | Coal PSC | Undefined | 28
Lignite PSC | Lignite PSC | Undefined | 29
Fuel oil PGT | Fuel oil PGT | Undefined | 30

## dictFuel
TraderesFuelname | AmirisFuelName | FuelNumber | Emlab
hard_coal | HARD_COAL | 1 | Coal
lignite | LIGNITE | 2 | Lignite
collectable_residues | COLLECTABLE_RESIDUES | 3 | Waste
LNG | LNG | 4 | Derived Gas
heavy_oil | OIL | 5 | Oil
hydrogen | HYDROGEN | 6
light_oil | LIGHT_OIL | 7
natural_gas | NATURAL_GAS | 8 | Natural Gas
nuclear | NUCLEAR | 9 | Nuclear
oil_shale | OIL_SHALE | 10
biomethane | BIOGAS | 11 | Biomass
bioliquids | BIOLIQUIDS | 12
biomass | BIOMASS | 13
Note on B1: [Threaded comment] Your version of Excel allows you to read this threaded comment; however, any edits to it will get removed if the file is opened in a newer version of Excel. Learn more: https://go.microsoft.com/fwlink/?linkid=870924 Comment: the ones in purple are not yet in amiris
Note on C1: [Threaded comment] Your version of Excel allows you to read this threaded comment; however, any edits to it will get removed if the file is opened in a newer version of Excel. Learn more: https://go.microsoft.com/fwlink/?linkid=870924 Comment: this is to make ids

## dictvariables
Traderes | Amiris
identifier | name
OpexVarInEURperMWH | variable_operating_costs
Efficiency Minimal | efficiency
Efficiency Maximal | efficiency
BlockSizeInMW | Capacity
InstalledPowerInMW | Capacity
FuelType | fuel

## CapacityMarkets
Name | InstalledReserveMargin | LowerMargin | UpperMargin | PriceCap | country
GermanCapacityMarket | 0.1 | 0.035 | 0.035 | 75000 | DE
DutchCapacityMarket | 0.1 | 0.035 | 0.035 | 75000 | NL

## StrategicReserveOperator
name | reservePriceSR | reserveVolumePercentSR | zone | reserveVolume | cash | list_of_plants
SRO_DE | 800 | 0.06 | DE | 0 | 0
SRO_NL | 800 | 0.06 | NL | 0 | 0

## EnergyConsumers
Name | ContractWillingnessToPayFactor | ContractDurationPreferenceFactor | LtcMaximumCoverageFraction
EnergyConsumer | 1.2 | 0.03 | 0.8

## CandidatePowerPlants
Name | Technology | Owner | Capacity | ViableInvestment | Realistic_capacity | permit and build time | max
2 | PV_utility_systems | ProducerDE | 1000 | TRUE | 150 | 1 | 4
3 | WTG_onshore | ProducerDE | 1000 | TRUE | 300 | 1
4 | Biomass_CHP_wood_pellets_DH | ProducerDE | 1000 | TRUE | 100 | 4
6 | OCGT | ProducerDE | 1000 | TRUE | 100 | 3
7 | WTG_offshore | ProducerDE | 1000 | TRUE | 200 | 1
8 | CCGT | ProducerDE | 1000 | TRUE | 300 | 4
9 | Lithium_ion_battery | ProducerDE | 1000 | TRUE | 100 | 3
Zhenmin Tao, 2022

## TechnologiesEmlab
traderes technology | type | expectedPermittime | expectedLeadtime | Intermittent | ApplicableForLongTermContract | MaximumInstalledCapacityFractionPerAgent | MaximumInstalledCapacityFractionInCountry | FixedOperatingCostModifierAfterLifetime | PeakSegmentDependentAvailability | traderesfuels | permit and construction | Complete info | not defined | emlabname | capacity | capacity | FUELNEW | FUELTYPENEW | EMISSIONS | VAR O&M | FIXED O&M | CCS TRANSPORT
Biomass_CHP_wood_pellets_DH | VariableRenewableOperator | 1 | 3 | TRUE | TRUE | 1 | 1 | 0.01 | 0.7 | wood_pellets | 4 | 1 |  | Biomass CHP | 500 | 500 | BIOMASS | Standalone | 0 | 2.3 | 69.5426 | 0
Biomass_CHP_wood_pellets_PH | VariableRenewableOperator | 1 | 3 | TRUE |  |  |  |  | 0.7 | wood_pellets | 4 | 0 |  |  |  |  | BIOMASS | Cofiring | 0 | 3.5 | 14.6405 | 0
WTG_offshore | VariableRenewableOperator | 1 | 2 | TRUE | TRUE | 1 | 1 | 0.01 | 0.08 |  | 3 | 1 | RES | Offshore wind PGT | 600 |  | WIND | OFFSHORE | 0 | 2 | 47.8 | 0
WTG_onshore | VariableRenewableOperator | 1 | 1 | TRUE | TRUE | 1 | 1 | 0.01 | 0.05 |  | 2 | 1 | RES | Onshore wind PGT | 600 |  | WIND | ONSHORE | 0 | 1.5 | 33.9 | 0
Wave_energy | VariableRenewableOperator |  |  | TRUE |  |  |  |  | 0.05 |  | 0 | 0 | RES
PV_commercial_systems | VariableRenewableOperator |  |  | TRUE |  |  |  |  | 0.08 |  | 0 | 0 | RES
PV_residential | VariableRenewableOperator |  |  | TRUE |  |  |  |  | 0.08 |  | 0 | 0 | RES
PV_utility_systems | VariableRenewableOperator | 1 | 1 | TRUE | TRUE | 1 | 1 | 0.01 | 0.08 |  | 2 | 1 | RES | Photovoltaic PGT | 500 |  | SUN | PV | 0 | 0 | 6.3 | 0
Power_to_Jet_Fuel | VariableRenewableOperator |  |  | FALSE |  |  |  |  | 1 |  | 0 | 0 | electricity
CSP_Parabolic | VariableRenewableOperator |  |  | TRUE |  |  |  |  | 0.08 |  | 0 | 0 | RES
CSP_Tower | VariableRenewableOperator |  |  | TRUE |  |  |  |  | 0.08 |  | 0 | 0 | RES
Hydrogen_to_Jet_Fuel | VariableRenewableOperator |  |  | TRUE |  |  |  |  | 1 | hydrogen | 0 | 0 | hydrogen
Hydropower_ROR | VariableRenewableOperator | 2 | 5 | TRUE | TRUE | 1 | 1 | 0.01 | 0.7 |  | 7 | 1 | hydrogen | Hydroelectric | 250 |  | HYDRO | PS | 0 | 1.2 | 16 | 0
Hydropower_reservoir_large | VariableRenewableOperator |  |  | TRUE |  |  |  |  | 1 |  | 0 | 0 | hydrogen
Hydropower_reservoir_medium | VariableRenewableOperator | 2 | 5 | TRUE | TRUE | 1 | 1 | 0.01 | 0.5 |  | 7 | 1 | hydrogen
Hydropower_reservoir_small | VariableRenewableOperator |  |  | TRUE |  |  |  |  | 0.5 |  | 0 | 0 | hydrogen
CCGT | ConventionalPlantOperator | 1 | 2 | FALSE | TRUE | 1 | 1 | 0.01 | 1 | natural_gas | 3 | 1 |  | CCGT | 775 | 775 | GAS | CCGT | 56.8 | 1.5 | 10.4732 | 0
CCGT_CHP_backpressure_DH | ConventionalPlantOperator |  |  | FALSE |  |  |  |  | 1 | natural_gas | 0 | 0
CCGT_CHP_backpressure_PH | ConventionalPlantOperator |  |  | FALSE |  |  |  |  | 1 | natural_gas | 0 | 0
CCS | ConventionalPlantOperator | 1 | 2 | FALSE |  |  |  |  | 1 | hard_coal | 3 | 0 | other |  |  |  | GAS | CCS CCGT | 8.52 | 6.11 | 32 | 14
Nuclear | ConventionalPlantOperator | 2 | 5 | FALSE | TRUE | 0 | 0 | 0.01 | 1 | nuclear | 7 | 1 |  | Nuclear PGT | 1000 |  | NUCLEAR | - | 0 | 1.74 | 110 | 0
Nuclear_CHP_DH | ConventionalPlantOperator |  |  | FALSE |  |  |  |  | 1 | nuclear | 0 | 0
Nuclear_CHP_PH | ConventionalPlantOperator |  |  | FALSE |  |  |  |  | 1 | nuclear | 0 | 0
OCGT | ConventionalPlantOperator | 1 | 2 | FALSE | TRUE | 1 | 1 | 0.01 | 1 | natural_gas | 3 | 1 |  | OCGT | 150 | 150 | GAS | GT | 56.8 | 1.5 | 3.8505 | 0
PEM_Electrolyzer | ConventionalPlantOperator |  |  | FALSE |  |  |  |  | 1 |  | 0 | 0 | electricity
Lithium_ion_battery | StorageTrader | 1 | 1 | FALSE | FALSE | 1 | 1 | 0.2 | 1 |  | 2 | 1
Pumped_hydro | StorageTrader | 3 | 4 | FALSE | FALSE | 1 | 1 | 0.2 | 1 |  | 7 | 1
Coal PSC | ConventionalPlantOperator | 1 | 4 | FALSE | TRUE | 0 | 0 | 0.01 | 1 | hard_coal | 5 | 1
Lignite PSC | ConventionalPlantOperator | 1 | 5 | FALSE | TRUE | 0 | 0 | 0.01 | 1 | lignite | 6 | 1
Fuel oil PGT | ConventionalPlantOperator | 1 | 1 | FALSE | TRUE | 1 | 1 | 0.01 | 1 | heavy_oil | 2 | 1
Note on C1: [Threaded comment] Your version of Excel allows you to read this threaded comment; however, any edits to it will get removed if the file is opened in a newer version of Excel. Learn more: https://go.microsoft.com/fwlink/?linkid=870924 Comment: must be at least 1, later change downpayment to
Note on D1: [Threaded comment] Your version of Excel allows you to read this threaded comment; however, any edits to it will get removed if the file is opened in a newer version of Excel. Learn more: https://go.microsoft.com/fwlink/?linkid=870924 Comment: permit must be at least 1 because dowpayment happen after the first year
Note on K1: [Threaded comment] Your version of Excel allows you to read this threaded comment; however, any edits to it will get removed if the file is opened in a newer version of Excel. Learn more: https://go.microsoft.com/fwlink/?linkid=870924 Comment: CHECK fuels assigned in traderes

## TechnologiesEmlabTemporal
now the data is from emlab | lifetime_technical | lifetime_economic | interest_rate | fom_cost | vom_cost | investment_cost | efficiency_full_load | EnergyToPowerRatio | ChargingEfficiency | DischargingEfficiency | SelfDischargeRatePerHour |  | source
Coal PSC | 40 | 40 | 7 | 61528.16 | 3.5 | 3845510 | 0.33 |  |  |  |  | coal | https://github.com/PyPSA/technology-data/blob/master/outputs/costs_2020.csv | Lazars
Lignite PSC | 40 | 40 | 7 | 61528.16 | 3.5 | 3845510 | 0.33 |  |  |  |  | lignite | https://github.com/PyPSA/technology-data/blob/master/outputs/costs_2020.csv | Lazars
Fuel oil PGT | 25 | 25 | 7 | 8575 | 6 | 343000 | 0.35 |  |  |  |  | oil | https://github.com/PyPSA/technology-data/blob/master/outputs/costs_2020.csv
Nuclear | 40 | 40 | 7 | 111166.3 | 3.5 | 7940450 | 0.33 | [5 empty] | https://github.com/PyPSA/technology-data/blob/master/outputs/costs_2020.csv | Lazars
Lithium_ion_battery | 20 | 20 | 7 | 540 | 1.8 | 719.1429 | 0.9 | [5 empty] | 2030 - The Danish Energy Agency & Energinet 2020
Hydropower_reservoir_medium | [6 empty] | 0.9
Hydropower_ROR | [5 empty] | 3312240 | 1 | [5 empty] | https://github.com/PyPSA/technology-data/blob/master/outputs/costs_2020.csv | DIW DataDoc http://hdl.handle.net/10419/80348
Pumped_hydro | 100 | 100 | 7 | 16000 | 0.0025 | 2000000 | 1 | 5 | 0.89 | 0.89 | 0 |  | MIT storage 2022
Note on E1: [Threaded comment] Your version of Excel allows you to read this threaded comment; however, any edits to it will get removed if the file is opened in a newer version of Excel. Learn more: https://go.microsoft.com/fwlink/?linkid=870924 Comment: in traderes €/MW(h)/year, same as emlab
Note on F1: [Threaded comment] Your version of Excel allows you to read this threaded comment; however, any edits to it will get removed if the file is opened in a newer version of Excel. Learn more: https://go.microsoft.com/fwlink/?linkid=870924 Comment: Eur/MWh
Note on G1: [Threaded comment] Your version of Excel allows you to read this threaded comment; however, any edits to it will get removed if the file is opened in a newer version of Excel. Learn more: https://go.microsoft.com/fwlink/?linkid=870924 Comment: in emlab and Traderes Eur/MW
Note on G5: [Threaded comment] Your version of Excel allows you to read this threaded comment; however, any edits to it will get removed if the file is opened in a newer version of Excel. Learn more: https://go.microsoft.com/fwlink/?linkid=870924 Comment: eur/mw_el

## Fuels
traderes fuels | trend | co2Density | energyDensity | quality
LNG | naturalGasTrend | 0.20448 | 36 | 1
bioliquids | biomassTrend
biomethane | biomassTrend
collectable_residues | biomassTrend | 0.26388 | 25000 | 0.5
electricity | demandGrowthTrend
hard_coal | hardCoalTrend | 0.34 | 29000 | 1
heavy_oil | fuelOilTrend
hydrogen | fuelOilTrend
light_oil | fuelOilTrend | 0.2675 | 11600 | 1
lignite | ligniteCoalTrend | 0.41 | 3600 | 1
natural_gas | naturalGasTrend | 0.20448 | 36 | 1
nuclear | uraniumTrend | 0 | 3800000000 | 1
oil_shale | fuelOilTrend
processing_residues | biomassTrend
wood_pellets | biomassTrend | 0 | 25000 | 0.5
C02
Note on B1: [Threaded comment] Your version of Excel allows you to read this threaded comment; however, any edits to it will get removed if the file is opened in a newer version of Excel. Learn more: https://go.microsoft.com/fwlink/?linkid=870924 Comment: this is for the triangular trend. To make montecarlo simulations of future prices
Note on B5: [Threaded comment] Your version of Excel allows you to read this threaded comment; however, any edits to it will get removed if the file is opened in a newer version of Excel. Learn more: https://go.microsoft.com/fwlink/?linkid=870924 Comment: same as biomass?
Note on B15: [Threaded comment] Your version of Excel allows you to read this threaded comment; however, any edits to it will get removed if the file is opened in a newer version of Excel. Learn more: https://go.microsoft.com/fwlink/?linkid=870924 Comment: same as biomass?

## CO2
| DE |  | from TYNDP 2020
price2019 | 19.7 | €/TCO2
price2020 | 20.4 | €/TCO2
price2021 | 21.7 | €/TCO2
price2030 | 53 | €/TCO2
price2040 | 100 | €/TCO2
price2050 | 120 | €/TCO2

## FuelPriceTrends
Name | Top | Max | Min | Start | Fuel
biomassTrend | 1.01 | 1.05 | 0.97 | 28.8 | Biomass | annual market update 2020
uraniumTrend | 1.01 | 1.02 | 1 | 2.808 | Nuclear
fuelOilTrend | 1.01 | 1.04 | 0.96 | 49.68 | Oil
hardCoalTrend | 1 | 1.04 | 0.79 | 7.344 | Coal
ligniteCoalTrend | 1 | 1.02 | 0.98 | 7.344 | Lignite
naturalGasTrend | 1.01 | 1.06 | 0.95 | 12.78 | Natural Gas
co2StartingPrice | 0 | 0 | 0 | 60 | CO2
derivedGasTrend | 1.01 | 1.06 | 0.95 | 12.78 | Derived Gas
freeTrend | 0 | 0 | 0 | 0 | Rese
demandGrowthTrend | 1.02 | 1.03 | 0.98 | 1 | Demand
Note on E1: [Threaded comment] Your version of Excel allows you to read this threaded comment; however, any edits to it will get removed if the file is opened in a newer version of Excel. Learn more: https://go.microsoft.com/fwlink/?linkid=870924 Comment: the traderes are taken as the staring values

## EnergyProducers
Name | investorMarket | priceMarkUp | willingToInvest | downpaymentFractionOfCash | dismantlingRequiredOperatingProfit | dismantlingProlongingYearsAfterTechnicalLifetime | debtRatioOfInvestments | loanInterestRate | equityInterestRate | longTermContractPastTimeHorizon | longTermContractMargin
ProducerDE | GermanElectricitySpotMarket | 1 | TRUE | 0.5 | 0 | 0 | 0.7 | 0.1 | 0.1 | 3 | 0.1
ProducerNL | DutchElectricitySpotMarket | 1 | TRUE | 0.5 | 0 | 0 | 0.7 | 0.1 | 0.1 | 3 | 0.1

## Dismantled
Decommissioned
Decommissioned | 0

## cash
Name | tick | CF_ELECTRICITY_SPOT | CF_LOAN | CF_DOWNPAYMENT | CF_STRRESPAYMENT | CF_CAPMARKETPAYMENT | CF_FIXEDOMCOST | CF_COMMODITY | cash
ProducerDE | -1 | 0 | 0 | 0 | 0 | 0 | 0 | 0 | 3000000000
ProducerNL | -1 | 0 | 0 | 0 | 0 | 0 | 0 | 0 | 3000000000

## GeometricTrends
Name | growthRate
Biomass_CHP_wood_pellets_DHFixedOperatingCostTimeSeries | 0.001
Biomass_CHP_wood_pellets_PHFixedOperatingCostTimeSeries | 0.001
WTG_offshoreFixedOperatingCostTimeSeries | 0.001
WTG_onshoreFixedOperatingCostTimeSeries | 0.001
Wave_energyFixedOperatingCostTimeSeries | 0.001
PV_commercial_systemsFixedOperatingCostTimeSeries | 0.001
PV_residentialFixedOperatingCostTimeSeries | 0.001
PV_utility_systemsFixedOperatingCostTimeSeries | 0.001
Power_to_Jet_FuelFixedOperatingCostTimeSeries | 0.001
CSP_ParabolicFixedOperatingCostTimeSeries | 0.001
CSP_TowerFixedOperatingCostTimeSeries | 0.001
Hydrogen_to_Jet_FuelFixedOperatingCostTimeSeries | 0.001
Hydropower_RORFixedOperatingCostTimeSeries | 0.001
Hydropower_reservoir_largeFixedOperatingCostTimeSeries | 0.001
Hydropower_reservoir_mediumFixedOperatingCostTimeSeries | 0.001
Hydropower_reservoir_smallFixedOperatingCostTimeSeries | 0.001
CCGTFixedOperatingCostTimeSeries | 0.001
CCGT_CHP_backpressure_DHFixedOperatingCostTimeSeries | 0.001
CCGT_CHP_backpressure_PHFixedOperatingCostTimeSeries | 0.001
CCSFixedOperatingCostTimeSeries | 0.001
NuclearFixedOperatingCostTimeSeries | 0.001
Nuclear_CHP_DHFixedOperatingCostTimeSeries | 0.001
Nuclear_CHP_PHFixedOperatingCostTimeSeries | 0.001
OCGTFixedOperatingCostTimeSeries | 0.001
PEM_ElectrolyzerFixedOperatingCostTimeSeries | 0.001
Lithium_ion_batteryFixedOperatingCostTimeSeries | 0.001
Pumped_hydroFixedOperatingCostTimeSeries | 0.001
Coal PSCFixedOperatingCostTimeSeries | 0.001
Lignite PSCFixedOperatingCostTimeSeries | 0.001
Fuel oil PGTFixedOperatingCostTimeSeries | 0.001

## NewTechnologies
Technology | Category | type | Commodity | direction | Vintage | Scenario | Unit size | original unit size
Hydropower_ROR | Electricity-only production | VariableRenewableOperator | electricity | output | 2030 | Hydropower_ROR | 80 | 10
PV_utility_systems | Electricity-only production | VariableRenewableOperator | electricity | output | 2030 | PV_utility_systems | 150 | 8
WTG_onshore | Electricity-only production | VariableRenewableOperator | electricity | output | 2030 | WTG_onshore | 300 | 5
Biomass_CHP_wood_pellets_DH | Heating and cooling (electric and fuel-based) | VariableRenewableOperator | electricity | output | 2030 | Biomass_CHP_wood_pellets_DH | 50 | 24.7
Hydropower_reservoir_medium | Electricity-only production | VariableRenewableOperator | electricity | output | 2030 | Hydropower_reservoir_medium | 100 | 60
OCGT | Electricity-only production | ConventionalPlantOperator | electricity | output | 2030 | OCGT | 100 | 100
CCGT CHP backpressure | Heating and cooling (electric and fuel-based) | ConventionalPlantOperator | electricity | output | 2030 | CCGT CHP backpressure | 100 | 55
WTG_offshore | Electricity-only production | VariableRenewableOperator | electricity | output | 2030 | WTG_offshore | 200 | 15
Hydropower_reservoir_large | Electricity-only production | ConventionalPlantOperator | electricity | output | 2030 | Hydropower_reservoir_large | 200 | 200
CCGT | Electricity-only production | ConventionalPlantOperator | electricity | output | 2030 | CCGT | 300 | 300
Pumped_hydro | Storage | StorageTrader | electricity | input | 2030 | Pumped_hydro | 200
Lithium_ion_battery | Storage | StorageTrader | electricity | output | 2030 | Lithium_ion_battery | 50 | 21
Note on H1: [Threaded comment] Your version of Excel allows you to read this threaded comment; however, any edits to it will get removed if the file is opened in a newer version of Excel. Learn more: https://go.microsoft.com/fwlink/?linkid=870924 Comment: from BNetza Reply: took a value on the ranger, but big enough

## COMPETESfuelPrices
Note on A1: [Threaded comment] Your version of Excel allows you to read this threaded comment; however, any edits to it will get removed if the file is opened in a newer version of Excel. Learn more: https://go.microsoft.com/fwlink/?linkid=870924 Comment: COMPETES fuel prices are in GJ hence the eur/mwh have to be devided by 3.6

## TargetInvestorTargets
targetTrend | targetNode | targetTechnology
windTargetTrend | DE | WTG_onshore
pvTargetTrend | DE | PV_utility_systems

## ElectricitySpotMarkets
Name | valueOfLostLoad | referencePrice | isAuction | substance | growthTrend | zone | demand | country
GermanElectricitySpotMarket | 3000 | 40 | FALSE | electricity | demandGrowthTrend | DE | amiris_workflow\amiris-config\data\load.csv | DE
DutchElectricitySpotMarket | 3000 | 40 | FALSE | electricity | demandGrowthTrend | NL | amiris_workflow\amiris-config\data\loadNL.csv | NL

## Governments
Name | co2Penalty | co2TaxTrend | co2CapTrend | minCo2PriceTrend
EuropeanGov | 500

## StepTrends
Name | duration | start | minValue | increment
co2TaxTrend | 1 | 0 | 0 | 0
co2CapTrend | 1 | 41000000 | 0 | -1000000
minCo2PriceTrend | 1 | 0 | 0 | 0
windTargetTrend | 1 | 700 | 700 | 700
pvTargetTrend | 1 | 10000 | 10000 | 0
ReleaseTrend | 1 | 1000000 | 0 | 0
UpperTriggerTrend | 1 | 32800000 | 0 | -1200000
LowerTriggerTrend | 1 | 8200000 | 0 | -800000

## dutchGermanPlants2015_from_emla
Name | Technology Emlab | Technology | Location | Age | Owner | Capacity | Efficiency | DischargingEfficiency
ADS-Anlage | OCGT | OCGT | deNode | 5 | Producer1 | 96.5 | 0.411
Audorf | Fuel oil PGT | Fuel oil PGT | deNode | 19 | Producer1 | 87 | 0.355
Bergkamen | Coal PSC | Coal PSC | deNode | 31 | Producer1 | 717 | 0.378
BigBiomassDE1 | Biomass CHP | Biomass_CHP_wood_pellets_DH | deNode | 5 | Producer1 | 500 | 0.38
BigBiomassDE10 | Biomass CHP | Biomass_CHP_wood_pellets_DH | deNode | 23 | Producer1 | 500 | 0.38
BigBiomassDE11 | Biomass CHP | Biomass_CHP_wood_pellets_DH | deNode | 15 | Producer1 | 500 | 0.38
BigBiomassDE12 | Biomass CHP | Biomass_CHP_wood_pellets_DH | deNode | 17 | Producer1 | 500 | 0.38
BigBiomassDE2 | Biomass CHP | Biomass_CHP_wood_pellets_DH | deNode | 7 | Producer1 | 500 | 0.38
BigBiomassDE3 | Biomass CHP | Biomass_CHP_wood_pellets_DH | deNode | 9 | Producer1 | 500 | 0.38
BigBiomassDE4 | Biomass CHP | Biomass_CHP_wood_pellets_DH | deNode | 11 | Producer1 | 500 | 0.38
BigBiomassDE5 | Biomass CHP | Biomass_CHP_wood_pellets_DH | deNode | 13 | Producer1 | 500 | 0.38
BigBiomassDE6 | Biomass CHP | Biomass_CHP_wood_pellets_DH | deNode | 15 | Producer1 | 500 | 0.38
BigBiomassDE7 | Biomass CHP | Biomass_CHP_wood_pellets_DH | deNode | 17 | Producer1 | 500 | 0.38
BigBiomassDE8 | Biomass CHP | Biomass_CHP_wood_pellets_DH | deNode | 19 | Producer1 | 500 | 0.38
BigBiomassDE9 | Biomass CHP | Biomass_CHP_wood_pellets_DH | deNode | 21 | Producer1 | 500 | 0.38
BigCCGTDE1 | CCGT | CCGT | deNode | 6 | Producer1 | 500 | 0.55
BigCCGTDE2 | CCGT | CCGT | deNode | 8 | Producer1 | 500 | 0.55
BigCCGTDE3 | CCGT | CCGT | deNode | 12 | Producer1 | 500 | 0.55
BigCCGTDE4 | CCGT | CCGT | deNode | 14 | Producer1 | 500 | 0.55
BigCCGTDE5 | CCGT | CCGT | deNode | 16 | Producer1 | 500 | 0.55
BigCCGTDE6 | CCGT | CCGT | deNode | 18 | Producer1 | 500 | 0.55
BigCCGTDE7 | CCGT | CCGT | deNode | 20 | Producer1 | 500 | 0.55
BigCoalDE1 | Coal PSC | Coal PSC | deNode | 11 | Producer1 | 341.4 | 0.438
BigCoalDE2 | Coal PSC | Coal PSC | deNode | 20 | Producer1 | 320.5 | 0.4
BigFuelOilDE2 | Fuel oil PGT | Fuel oil PGT | deNode | 17 | Producer1 | 321.5 | 0.336
BigFuelOilDE3 | Fuel oil PGT | Fuel oil PGT | deNode | 9 | Producer1 | 321.5 | 0.33
BigLigniteDE1 | Lignite PSC | Lignite PSC | deNode | 14 | Producer1 | 206.8 | 0.378
BigLigniteDE2 | Lignite PSC | Lignite PSC | deNode | 17 | Producer1 | 307.1 | 0.371
Bleiloch | Hydroelectric | Hydropower_reservoir_medium | deNode | 49 | Producer1 | 79.8 | 0.8
BoA 2 | Lignite PSC | Lignite PSC | deNode | 14 | Producer1 | 1050 | 0.429
BoA 3 | Lignite PSC | Lignite PSC | deNode | 33 | Producer1 | 1050 | 0.429
Boxberg | Lignite PSC | Lignite PSC | deNode | 10 | Producer1 | 857 | 0.4
Boxberg2 | Lignite PSC | Lignite PSC | deNode | 38 | Producer1 | 640 | 0.429
Boxberg3 | Lignite PSC | Lignite PSC | deNode | 32 | Producer1 | 465 | 0.386
Boxberg4 | Lignite PSC | Lignite PSC | deNode | 35 | Producer1 | 465 | 0.383
BP Werk Lingen | OCGT | OCGT | deNode | 20 | Producer1 | 66 | 0.381
Braunau-Simbach | Hydroelectric | Hydropower_reservoir_medium | deNode | 23 | Producer1 | 50 | 0.8
Braunkohlekraftwerk Lippendorf | Lignite PSC | Lignite PSC | deNode | 39 | Producer1 | 875 | 0.398
Brokdorf | Nuclear PGT | Nuclear | deNode | 33 | Producer1 | 1410 | 0.33
Buschhaus | Lignite PSC | Lignite PSC | deNode | 37 | Producer1 | 352 | 0.364
Centrale Bergum (CB20) | CCGT | CCGT | nlNode | 8 | Producer1 | 72 | 0.45
Charlottenburg | OCGT | OCGT | deNode | 23 | Producer1 | 211 | 0.38
Cuno Heizkraftwerk Herdecke | CCGT | CCGT | deNode | 11 | Producer1 | 417 | 0.572
Dampfkraftwerk BGH - O1 | CCGT | CCGT | deNode | 9 | Producer1 | 120 | 0.545
Dampfkraftwerk Marbach am Neckar | Fuel oil PGT | Fuel oil PGT | deNode | 6 | Producer1 | 262 | 0.38
Dampfkraftwerk Marbach am Neckar2 | Fuel oil PGT | Fuel oil PGT | deNode | 20 | Producer1 | 85 | 0.38
Dormagen | CCGT | CCGT | deNode | 29 | Producer1 | 586.3 | 0.54
Dow Stade | CCGT | CCGT | deNode | 26 | Producer1 | 173 | 0.603
DT | Biomass CHP | Biomass_CHP_wood_pellets_DH | deNode | 6 | Producer1 | 53.7 | 0.33
Duisburg Hamborn 4 | Fuel oil PGT | Fuel oil PGT | deNode | 27 | Producer1 | 100 | 0.33
Duisburg Hamborn 5 | Fuel oil PGT | Fuel oil PGT | deNode | 26 | Producer1 | 225 | 0.33
Duisburg Ruhrort 4 | Fuel oil PGT | Fuel oil PGT | deNode | 5 | Producer1 | 165 | 0.33
Emden Gas | OCGT | OCGT | deNode | 22 | Producer1 | 380 | 0.355
Emsland | CCGT | CCGT | deNode | 18 | Producer1 | 887 | 0.585
Emsland2 | OCGT | OCGT | deNode | 27 | Producer1 | 359 | 0.423
Emsland3 | OCGT | OCGT | deNode | 27 | Producer1 | 359 | 0.419
Emsland4 | CCGT | CCGT | deNode | 24 | Producer1 | 116 | 0.59
Emsland5 | CCGT | CCGT | deNode | 26 | Producer1 | 116 | 0.59
Erzhausen | Hydroelectric | Hydropower_reservoir_medium | deNode | 33 | Producer1 | 220 | 0.75
Farge | Coal PSC | Coal PSC | deNode | 35 | Producer1 | 350 | 0.443
Franken 1 | OCGT | OCGT | deNode | 2 | Producer1 | 440 | 0.432
Franken 12 | OCGT | OCGT | deNode | 19 | Producer1 | 383 | 0.419
Frechen/Wachtberg | Lignite PSC | Lignite PSC | deNode | 34 | Producer1 | 118 | 0.371
Frimmersdorf | Lignite PSC | Lignite PSC | deNode | 25 | Producer1 | 284 | 0.376
Frimmersdorf2 | Lignite PSC | Lignite PSC | deNode | 13 | Producer1 | 278 | 0.376
Gasblock | OCGT | OCGT | deNode | 27 | Producer1 | 293 | 0.359
Geesthacht | Hydroelectric | Hydropower_reservoir_medium | deNode | 17 | Producer1 | 119.1 | 0.75
Gemeinschaftskernkraftwerk Neckarwestheim II | Nuclear PGT | Nuclear | deNode | 23 | Producer1 | 1310 | 0.33
Gemeinschaftskraftwerk Irsching | CCGT | CCGT | deNode | 16 | Producer1 | 846 | 0.585
Gemeinschaftskraftwerk Kiel | Coal PSC | Coal PSC | deNode | 24 | Producer1 | 323 | 0.405
Gersteinwerk | Coal PSC | Coal PSC | deNode | 37 | Producer1 | 607.5 | 0.385
Gersteinwerk2 | OCGT | OCGT | deNode | 5 | Producer1 | 355 | 0.419
Gersteinwerk3 | OCGT | OCGT | deNode | 7 | Producer1 | 355 | 0.419
Gersteinwerk4 | OCGT | OCGT | deNode | 27 | Producer1 | 355 | 0.355
Gersteinwerk5 | OCGT | OCGT | deNode | 16 | Producer1 | 112 | 0.338
Gersteinwerk6 | OCGT | OCGT | deNode | 15 | Producer1 | 55 | 0.31
GKH | Coal PSC | Coal PSC | deNode | 8 | Producer1 | 136 | 0.398
GKH2 | Coal PSC | Coal PSC | deNode | 32 | Producer1 | 136 | 0.398
GKL | CCGT | CCGT | deNode | 18 | Producer1 | 230 | 0.599
GKM | Coal PSC | Coal PSC | deNode | 26 | Producer1 | 843 | 0.463
GKM 2 | Coal PSC | Coal PSC | deNode | 29 | Producer1 | 435 | 0.408
GKM 3 | Coal PSC | Coal PSC | deNode | 16 | Producer1 | 425 | 0.38
GKM 4 | Coal PSC | Coal PSC | deNode | 10 | Producer1 | 255 | 0.438
G-Kraftwerk | Coal PSC | Coal PSC | deNode | 18 | Producer1 | 103 | 0.33
Goldisthal | Hydroelectric | Hydropower_reservoir_medium | deNode | 13 | Producer1 | 1052 | 0.75
Grohnde | Nuclear PGT | Nuclear | deNode | 29 | Producer1 | 1360 | 0.33
GT | Fuel oil PGT | Fuel oil PGT | deNode | 8 | Producer1 | 86.2 | 0.32
GT2 | OCGT | OCGT | deNode | 25 | Producer1 | 66.7 | 0.312
GT3 | OCGT | OCGT | deNode | 21 | Producer1 | 64.7 | 0.312
GTKW Darmstadt | CCGT | CCGT | deNode | 15 | Producer1 | 94.6 | 0.599
GuD | CCGT | CCGT | deNode | 25 | Producer1 | 100 | 0.54
GuD Anlage WVK | CCGT | CCGT | deNode | 22 | Producer1 | 60.1 | 0.531
GuD Bitterfeld | CCGT | CCGT | deNode | 14 | Producer1 | 106 | 0.54
GuD Marienehe | CCGT | CCGT | deNode | 15 | Producer1 | 108 | 0.522
GuD Schwarzheide | CCGT | CCGT | deNode | 14 | Producer1 | 122 | 0.513
GuD Tiefstack | CCGT | CCGT | deNode | 12 | Producer1 | 127 | 0.581
GuD-Anlage Rï¿½sselsheim | CCGT | CCGT | deNode | 28 | Producer1 | 112.1 | 0.536
GuD-HKW Neubrandenburg | CCGT | CCGT | deNode | 19 | Producer1 | 75 | 0.527
GuD-Ikw Staï¿½furt | CCGT | CCGT | deNode | 4 | Producer1 | 132 | 0.522
Happurg | Hydroelectric | Hydropower_reservoir_medium | deNode | 24 | Producer1 | 160 | 0.75
Heizkraftwerk | Coal PSC | Coal PSC | deNode | 29 | Producer1 | 211 | 0.398
Heizkraftwerk Altbach/Deizisau | Coal PSC | Coal PSC | deNode | 5 | Producer1 | 433 | 0.455
Heizkraftwerk Altbach/Deizisau2 | Coal PSC | Coal PSC | deNode | 34 | Producer1 | 336 | 0.44
Heizkraftwerk Altbach/Deizisau3 | OCGT | OCGT | deNode | 15 | Producer1 | 81 | 0.315
Heizkraftwerk Altbach/Deizisau4 | OCGT | OCGT | deNode | 15 | Producer1 | 65 | 0.372
Heizkraftwerk Altbach/Deizisau5 | OCGT | OCGT | deNode | 19 | Producer1 | 57 | 0.31
Heizkraftwerk Gera-Nord | OCGT | OCGT | deNode | 9 | Producer1 | 74 | 0.381
Heizkraftwerk Hafen | CCGT | CCGT | deNode | 20 | Producer1 | 100.2 | 0.563
Heizkraftwerk Hagen-Kabel | CCGT | CCGT | deNode | 22 | Producer1 | 230 | 0.558
Heizkraftwerk Heilbronn | Coal PSC | Coal PSC | deNode | 14 | Producer1 | 778 | 0.448
Heizkraftwerk Heilbronn2 | Coal PSC | Coal PSC | deNode | 23 | Producer1 | 125 | 0.45
Heizkraftwerk Heilbronn3 | Coal PSC | Coal PSC | deNode | 4 | Producer1 | 125 | 0.45
Heizkraftwerk Karlstraï¿½e2 | OCGT | OCGT | deNode | 1 | Producer1 | 95 | 0.399
Heizkraftwerk Leipzig-Nord | CCGT | CCGT | deNode | 24 | Producer1 | 167 | 0.585
Heizkraftwerk Sindelfingen | OCGT | OCGT | deNode | 21 | Producer1 | 95 | 0.399
Heizkraftwerk3 | CCGT | CCGT | deNode | 19 | Producer1 | 86 | 0.554
Heyden | Coal PSC | Coal PSC | deNode | 32 | Producer1 | 875 | 0.393
Hï¿½usern | Hydroelectric | Hydropower_reservoir_medium | deNode | 43 | Producer1 | 100 | 0.75
HKW Barmen | CCGT | CCGT | deNode | 15 | Producer1 | 82 | 0.563
HKW Chemnitz Nord II3 | OCGT | OCGT | deNode | 7 | Producer1 | 57.2 | 0.37
HKW Dresden-Nossener Brï¿½cke | CCGT | CCGT | deNode | 18 | Producer1 | 263 | 0.518
HKW Elberfeld | Coal PSC | Coal PSC | deNode | 9 | Producer1 | 85 | 0.398
HKW Eltmann | OCGT | OCGT | deNode | 22 | Producer1 | 57 | 0.394
HKW Erfurt-Ost | CCGT | CCGT | deNode | 5 | Producer1 | 76.5 | 0.54
HKW Halle Trotha | OCGT | OCGT | deNode | 1 | Producer1 | 97 | 0.391
HKW Halle Trotha2 | CCGT | CCGT | deNode | 10 | Producer1 | 54 | 0.599
HKW I | Coal PSC | Coal PSC | deNode | 8 | Producer1 | 95 | 0.388
HKW III/B | CCGT | CCGT | deNode | 26 | Producer1 | 234 | 0.563
HKW Jena | CCGT | CCGT | deNode | 7 | Producer1 | 182 | 0.522
HKW Merkenich2 | CCGT | CCGT | deNode | 21 | Producer1 | 108 | 0.558
HKW Niederrad | CCGT | CCGT | deNode | 4 | Producer1 | 70 | 0.563
HKW Niehl 2 | CCGT | CCGT | deNode | 8 | Producer1 | 413 | 0.576
HKW Potsdam-Sï¿½d | OCGT | OCGT | deNode | 20 | Producer1 | 81.8 | 0.381
HKW Rï¿½merbrï¿½cke2 | CCGT | CCGT | deNode | 25 | Producer1 | 75 | 0.594
HKW Sandreuth2 | CCGT | CCGT | deNode | 8 | Producer1 | 75 | 0.563
HKW Sandreuth3 | CCGT | CCGT | deNode | 26 | Producer1 | 75 | 0.563
HKW West | Coal PSC | Coal PSC | deNode | 37 | Producer1 | 138.5 | 0.388
HKW West2 | Coal PSC | Coal PSC | deNode | 3 | Producer1 | 138.5 | 0.388
HKW West5 | OCGT | OCGT | deNode | 18 | Producer1 | 99 | 0.364
HKW Wï¿½rth | OCGT | OCGT | deNode | 23 | Producer1 | 59 | 0.394
HKW3 UPM Schongau | OCGT | OCGT | deNode | 29 | Producer1 | 65 | 0.402
HKW-Mitte2 | CCGT | CCGT | deNode | 12 | Producer1 | 74 | 0.585
Hohenwarte 1 | Hydroelectric | Hydropower_reservoir_medium | deNode | 22 | Producer1 | 59.8 | 0.8
Hohenwarte 2 | Hydroelectric | Hydropower_reservoir_medium | deNode | 47 | Producer1 | 317.8 | 0.75
Holthausen | OCGT | OCGT | deNode | 11 | Producer1 | 84 | 0.328
Huckingen | Fuel oil PGT | Fuel oil PGT | deNode | 8 | Producer1 | 303 | 0.33
Huckingen2 | Fuel oil PGT | Fuel oil PGT | deNode | 4 | Producer1 | 303 | 0.33
Huntorf | OCGT | OCGT | deNode | 1 | Producer1 | 321 | 0.396
Ibbenbï¿½ren | Coal PSC | Coal PSC | deNode | 36 | Producer1 | 794 | 0.448
IKS PCK Schwedt | Fuel oil PGT | Fuel oil PGT | deNode | 17 | Producer1 | 106 | 0.383
IKS PCK Schwedt2 | Fuel oil PGT | Fuel oil PGT | deNode | 6 | Producer1 | 106 | 0.383
Industriekraftwerk Bernburg (IKB) | CCGT | CCGT | deNode | 10 | Producer1 | 66 | 0.513
Ingolstadt | Fuel oil PGT | Fuel oil PGT | deNode | 4 | Producer1 | 386 | 0.356
Ingolstadt2 | Fuel oil PGT | Fuel oil PGT | deNode | 29 | Producer1 | 386 | 0.355
Irsching | OCGT | OCGT | deNode | 26 | Producer1 | 415 | 0.356
Isar 2 | Nuclear PGT | Nuclear | deNode | 38 | Producer1 | 1410 | 0.33
Itzehoe | Fuel oil PGT | Fuel oil PGT | deNode | 16 | Producer1 | 88 | 0.354
Jochenstein | Hydroelectric | Hydropower_reservoir_medium | deNode | 33 | Producer1 | 66 | 0.8
Kachlet | Hydroelectric | Hydropower_reservoir_medium | deNode | 45 | Producer1 | 53.7 | 0.8
Kernkraft Gundremmingen | Nuclear PGT | Nuclear | deNode | 35 | Producer1 | 1284 | 0.33
Kernkraft Gundremmingen2 | Nuclear PGT | Nuclear | deNode | 36 | Producer1 | 1288 | 0.33
Kernkraftwerk Emsland | Nuclear PGT | Nuclear | deNode | 33 | Producer1 | 1336 | 0.33
Kernkraftwerk Philippsburg 2 | Nuclear PGT | Nuclear | deNode | 31 | Producer1 | 1402 | 0.33
Kirchmï¿½ser | CCGT | CCGT | deNode | 24 | Producer1 | 160 | 0.513
Klingenberg | Lignite PSC | Lignite PSC | deNode | 22 | Producer1 | 164 | 0.357
Knapsack Gas I | CCGT | CCGT | deNode | 20 | Producer1 | 800 | 0.567
Knapsack Gas II | CCGT | CCGT | deNode | 18 | Producer1 | 430 | 0.599
KNG Kraftwerk Rostock | Coal PSC | Coal PSC | deNode | 34 | Producer1 | 514 | 0.41
Koepchenwerk | Hydroelectric | Hydropower_reservoir_medium | deNode | 40 | Producer1 | 153 | 0.75
Kraftwerk Bexbach | Coal PSC | Coal PSC | deNode | 8 | Producer1 | 721 | 0.383
Kraftwerk Ensdorf | Coal PSC | Coal PSC | deNode | 23 | Producer1 | 283 | 0.43
Kraftwerk Ensdorf2 | Coal PSC | Coal PSC | deNode | 39 | Producer1 | 106 | 0.43
Kraftwerk I | Coal PSC | Coal PSC | deNode | 35 | Producer1 | 120 | 0.273
Kraftwerk III | CCGT | CCGT | deNode | 6 | Producer1 | 77.6 | 0.554
Kraftwerk III2 | CCGT | CCGT | deNode | 26 | Producer1 | 61.1 | 0.554
Kraftwerk IV | OCGT | OCGT | deNode | 1 | Producer1 | 60.6 | 0.403
Kraftwerk Mainz | CCGT | CCGT | deNode | 14 | Producer1 | 434.2 | 0.545
Kraftwerk Mainz2 | OCGT | OCGT | deNode | 16 | Producer1 | 335 | 0.437
Kraftwerk Mitte | CCGT | CCGT | deNode | 9 | Producer1 | 490 | 0.563
Kraftwerk N 230 | Coal PSC | Coal PSC | deNode | 30 | Producer1 | 110 | 0.353
Kraftwerk Plattling | CCGT | CCGT | deNode | 16 | Producer1 | 97.9 | 0.585
Kraftwerk Salzgitter | Fuel oil PGT | Fuel oil PGT | deNode | 25 | Producer1 | 97 | 0.33
Kraftwerk Salzgitter2 | Fuel oil PGT | Fuel oil PGT | deNode | 14 | Producer1 | 97 | 0.33
Kraftwerk Sï¿½d | CCGT | CCGT | deNode | 7 | Producer1 | 390 | 0.527
Kraftwerk Waldshut | Hydroelectric | Hydropower_reservoir_medium | deNode | 34 | Producer1 | 150 | 0.75
Kraftwerk Walheim | Fuel oil PGT | Fuel oil PGT | deNode | 3 | Producer1 | 136 | 0.331
Kraftwerk Walheim2 | Coal PSC | Coal PSC | deNode | 30 | Producer1 | 148 | 0.453
Kraftwerk Walheim3 | Coal PSC | Coal PSC | deNode | 25 | Producer1 | 96 | 0.453
Kraftwerk Werdohl-Elverlingsen | Fuel oil PGT | Fuel oil PGT | deNode | 14 | Producer1 | 206 | 0.38
Kraftwerk Werdohl-Elverlingsen2 | Coal PSC | Coal PSC | deNode | 4 | Producer1 | 310 | 0.38
Kraftwerk Wilhelmshaven | Coal PSC | Coal PSC | deNode | 22 | Producer1 | 731 | 0.463
Kraftwerksgruppe Pfreimd | Hydroelectric | Hydropower_reservoir_medium | deNode | 17 | Producer1 | 99 | 0.75
KW Hafen2 | Coal PSC | Coal PSC | deNode | 7 | Producer1 | 300 | 0.373
KW Hafen3 | Coal PSC | Coal PSC | deNode | 33 | Producer1 | 127 | 0.345
KW Hastedt | Coal PSC | Coal PSC | deNode | 39 | Producer1 | 119 | 0.398
KW Hastedt2 | OCGT | OCGT | deNode | 3 | Producer1 | 155 | 0.354
KW Herne | Coal PSC | Coal PSC | deNode | 6 | Producer1 | 449 | 0.458
KW Herne2 | Coal PSC | Coal PSC | deNode | 8 | Producer1 | 280 | 0.398
KW Jï¿½nschwalde | Lignite PSC | Lignite PSC | deNode | 13 | Producer1 | 465 | 0.39
KW Jï¿½nschwalde2 | Lignite PSC | Lignite PSC | deNode | 27 | Producer1 | 465 | 0.39
KW Jï¿½nschwalde3 | Lignite PSC | Lignite PSC | deNode | 16 | Producer1 | 465 | 0.39
KW Jï¿½nschwalde4 | Lignite PSC | Lignite PSC | deNode | 35 | Producer1 | 465 | 0.39
KW Jï¿½nschwalde5 | Lignite PSC | Lignite PSC | deNode | 11 | Producer1 | 465 | 0.39
KW Jï¿½nschwalde6 | Lignite PSC | Lignite PSC | deNode | 9 | Producer1 | 465 | 0.39
KW Kirchlengern | CCGT | CCGT | deNode | 20 | Producer1 | 201.5 | 0.45
KW Lï¿½nen | Coal PSC | Coal PSC | deNode | 26 | Producer1 | 324 | 0.418
KW Lï¿½nen2 | Coal PSC | Coal PSC | deNode | 15 | Producer1 | 149 | 0.415
KW Mittelsbï¿½ren | Fuel oil PGT | Fuel oil PGT | deNode | 9 | Producer1 | 160 | 0.33
KW Mittelsbï¿½ren2 | Fuel oil PGT | Fuel oil PGT | deNode | 13 | Producer1 | 88 | 0.312
KW Voerde | Coal PSC | Coal PSC | deNode | 30 | Producer1 | 695 | 0.438
KW Voerde2 | Coal PSC | Coal PSC | deNode | 22 | Producer1 | 695 | 0.438
KW Walsum | Coal PSC | Coal PSC | deNode | 4 | Producer1 | 725 | 0.458
KW Walsum2 | Coal PSC | Coal PSC | deNode | 27 | Producer1 | 370 | 0.395
KW West | Coal PSC | Coal PSC | deNode | 11 | Producer1 | 322 | 0.353
KW West2 | Coal PSC | Coal PSC | deNode | 25 | Producer1 | 318 | 0.353
KWH | OCGT | OCGT | deNode | 20 | Producer1 | 102 | 0.358
KWM | Coal PSC | Coal PSC | deNode | 6 | Producer1 | 690 | 0.433
Landesbergen Gas | OCGT | OCGT | deNode | 27 | Producer1 | 500 | 0.355
Lichterfelde | OCGT | OCGT | deNode | 11 | Producer1 | 144 | 0.383
Lichterfelde2 | OCGT | OCGT | deNode | 1 | Producer1 | 144 | 0.383
Lichterfelde3 | OCGT | OCGT | deNode | 9 | Producer1 | 144 | 0.383
Lippendorf | Lignite PSC | Lignite PSC | deNode | 37 | Producer1 | 875 | 0.4
Markersbach | Hydroelectric | Hydropower_reservoir_medium | deNode | 18 | Producer1 | 1045.2 | 0.75
Mï¿½llkraftwerk Schwandorf | Biomass CHP | Biomass_CHP_wood_pellets_DH | deNode | 17 | Producer1 | 54 | 0.33
Mitte | CCGT | CCGT | deNode | 11 | Producer1 | 444 | 0.522
Moabit2 | Coal PSC | Coal PSC | deNode | 38 | Producer1 | 89 | 0.4
Modellkraftwerk | Coal PSC | Coal PSC | deNode | 22 | Producer1 | 179 | 0.38
Moorburg A | Coal PSC | Coal PSC | deNode | 4 | Producer1 | 774 | 0.463
Moorburg B | Coal PSC | Coal PSC | deNode | 22 | Producer1 | 766 | 0.463
Neurath | Lignite PSC | Lignite PSC | deNode | 19 | Producer1 | 607 | 0.34
Neurath2 | Lignite PSC | Lignite PSC | deNode | 35 | Producer1 | 604 | 0.342
Neurath3 | Lignite PSC | Lignite PSC | deNode | 13 | Producer1 | 292 | 0.335
Neurath4 | Lignite PSC | Lignite PSC | deNode | 26 | Producer1 | 288 | 0.333
Neurath5 | Lignite PSC | Lignite PSC | deNode | 37 | Producer1 | 277 | 0.333
Niederauï¿½em | Lignite PSC | Lignite PSC | deNode | 3 | Producer1 | 944 | 0.405
Niederauï¿½em2 | Lignite PSC | Lignite PSC | deNode | 38 | Producer1 | 653 | 0.419
Niederauï¿½em3 | Lignite PSC | Lignite PSC | deNode | 12 | Producer1 | 648 | 0.422
Niederauï¿½em4 | Lignite PSC | Lignite PSC | deNode | 39 | Producer1 | 299 | 0.33
Niederauï¿½em5 | Lignite PSC | Lignite PSC | deNode | 19 | Producer1 | 297 | 0.323
Niederauï¿½em6 | Lignite PSC | Lignite PSC | deNode | 5 | Producer1 | 295 | 0.328
Niederauï¿½em7 | Lignite PSC | Lignite PSC | deNode | 4 | Producer1 | 294 | 0.316
Niederauï¿½em8 | Lignite PSC | Lignite PSC | deNode | 31 | Producer1 | 125 | 0.311
Niederauï¿½em9 | Lignite PSC | Lignite PSC | deNode | 22 | Producer1 | 125 | 0.311
Nord 2 | Coal PSC | Coal PSC | deNode | 30 | Producer1 | 332.7 | 0.403
Obernburg | CCGT | CCGT | deNode | 4 | Producer1 | 64 | 0.518
OffshoreDE1 | Offshore wind PGT | WTG_offshore | deNode | 4 | Producer1 | 500 | 1
OffshoreDE2 | Offshore wind PGT | WTG_offshore | deNode | 4 | Producer1 | 500 | 1
OffshoreDE3 | Offshore wind PGT | WTG_offshore | deNode | 2 | Producer1 | 500 | 1
OffshoreDE4 | Offshore wind PGT | WTG_offshore | deNode | 6 | Producer1 | 500 | 1
OffshoreDE5 | Offshore wind PGT | WTG_offshore | deNode | 4 | Producer1 | 500 | 1
OffshoreDE6 | Offshore wind PGT | WTG_offshore | deNode | 6 | Producer1 | 500 | 1
OnshoreDE1 | Onshore wind PGT | WTG_onshore | deNode | 12 | Producer1 | 1815 | 1
OnshoreDE10 | Onshore wind PGT | WTG_onshore | deNode | 6 | Producer1 | 1815 | 1
OnshoreDE11 | Onshore wind PGT | WTG_onshore | deNode | 9 | Producer1 | 1815 | 1
OnshoreDE12 | Onshore wind PGT | WTG_onshore | deNode | 9 | Producer1 | 1815 | 1
OnshoreDE13 | Onshore wind PGT | WTG_onshore | deNode | 1 | Producer1 | 1815 | 1
OnshoreDE14 | Onshore wind PGT | WTG_onshore | deNode | 7 | Producer1 | 1815 | 1
OnshoreDE15 | Onshore wind PGT | WTG_onshore | deNode | 3 | Producer1 | 1815 | 1
OnshoreDE16 | Onshore wind PGT | WTG_onshore | deNode | 3 | Producer1 | 1815 | 1
OnshoreDE17 | Onshore wind PGT | WTG_onshore | deNode | 12 | Producer1 | 1815 | 1
OnshoreDE18 | Onshore wind PGT | WTG_onshore | deNode | 10 | Producer1 | 1815 | 1
OnshoreDE19 | Onshore wind PGT | WTG_onshore | deNode | 11 | Producer1 | 1815 | 1
OnshoreDE2 | Onshore wind PGT | WTG_onshore | deNode | 2 | Producer1 | 1815 | 1
OnshoreDE20 | Onshore wind PGT | WTG_onshore | deNode | 8 | Producer1 | 1815 | 1
OnshoreDE21 | Onshore wind PGT | WTG_onshore | deNode | 11 | Producer1 | 1000 | 1
OnshoreDE22 | Onshore wind PGT | WTG_onshore | deNode | 13 | Producer1 | 1000 | 1
OnshoreDE23 | Onshore wind PGT | WTG_onshore | deNode | 15 | Producer1 | 1000 | 1
OnshoreDE24 | Onshore wind PGT | WTG_onshore | deNode | 9 | Producer1 | 1000 | 1
OnshoreDE25 | Onshore wind PGT | WTG_onshore | deNode | 7 | Producer1 | 1000 | 1
OnshoreDE3 | Onshore wind PGT | WTG_onshore | deNode | 3 | Producer1 | 1815 | 1
OnshoreDE4 | Onshore wind PGT | WTG_onshore | deNode | 2 | Producer1 | 1815 | 1
OnshoreDE5 | Onshore wind PGT | WTG_onshore | deNode | 6 | Producer1 | 1815 | 1
OnshoreDE6 | Onshore wind PGT | WTG_onshore | deNode | 12 | Producer1 | 1815 | 1
OnshoreDE7 | Onshore wind PGT | WTG_onshore | deNode | 5 | Producer1 | 1815 | 1
OnshoreDE8 | Onshore wind PGT | WTG_onshore | deNode | 9 | Producer1 | 1815 | 1
OnshoreDE9 | Onshore wind PGT | WTG_onshore | deNode | 8 | Producer1 | 1815 | 1
PKV Kraftwerk2 | OCGT | OCGT | deNode | 27 | Producer1 | 58.1 | 0.373
PSW Langenprozelten | Hydroelectric | Hydropower_reservoir_medium | deNode | 26 | Producer1 | 164 | 0.75
PSW Vianden | Hydroelectric | Hydropower_reservoir_medium | deNode | 44 | Producer1 | 196 | 0.8
PSW Vianden10 | Hydroelectric | Hydropower_reservoir_medium | deNode | 12 | Producer1 | 100 | 0.8
PSW Vianden11 | Hydroelectric | Hydropower_reservoir_medium | deNode | 36 | Producer1 | 100 | 0.8
PSW Vianden2 | Hydroelectric | Hydropower_reservoir_medium | deNode | 35 | Producer1 | 195 | 0.8
PSW Vianden3 | Hydroelectric | Hydropower_reservoir_medium | deNode | 13 | Producer1 | 100 | 0.8
PSW Vianden4 | Hydroelectric | Hydropower_reservoir_medium | deNode | 28 | Producer1 | 100 | 0.8
PSW Vianden5 | Hydroelectric | Hydropower_reservoir_medium | deNode | 42 | Producer1 | 100 | 0.8
PSW Vianden6 | Hydroelectric | Hydropower_reservoir_medium | deNode | 14 | Producer1 | 100 | 0.8
PSW Vianden7 | Hydroelectric | Hydropower_reservoir_medium | deNode | 34 | Producer1 | 100 | 0.8
PSW Vianden8 | Hydroelectric | Hydropower_reservoir_medium | deNode | 24 | Producer1 | 100 | 0.8
PSW Vianden9 | Hydroelectric | Hydropower_reservoir_medium | deNode | 30 | Producer1 | 100 | 0.8
Pumpspeicherkraftwerk Glems | Hydroelectric | Hydropower_reservoir_medium | deNode | 42 | Producer1 | 90 | 0.8
Pumpspeicherwerk Rï¿½nkhausen | Hydroelectric | Hydropower_reservoir_medium | deNode | 13 | Producer1 | 138 | 0.75
RADAG | Hydroelectric | Hydropower_reservoir_medium | deNode | 20 | Producer1 | 79.5 | 0.8
Raffineriekraftwerk | Fuel oil PGT | Fuel oil PGT | deNode | 22 | Producer1 | 92.5 | 0.38
Raffineriekraftwerk Kï¿½ln Godorf | Fuel oil PGT | Fuel oil PGT | deNode | 29 | Producer1 | 80 | 0.38
Reuter West | Coal PSC | Coal PSC | deNode | 8 | Producer1 | 282 | 0.395
Reuter West2 | Coal PSC | Coal PSC | deNode | 16 | Producer1 | 282 | 0.393
Reuter2 | Coal PSC | Coal PSC | deNode | 5 | Producer1 | 124 | 0.348
Rheinhafen-Dampfkraftwerk | Coal PSC | Coal PSC | deNode | 32 | Producer1 | 842 | 0.46
Rheinhafen-Dampfkraftwerk2 | Coal PSC | Coal PSC | deNode | 32 | Producer1 | 505 | 0.438
Rheinhafen-Dampfkraftwerk3 | CCGT | CCGT | deNode | 17 | Producer1 | 353 | 0.531
Rheinkraftwerk Iffezheim | Hydroelectric | Hydropower_reservoir_medium | deNode | 11 | Producer1 | 146 | 0.8
Schkopau | Lignite PSC | Lignite PSC | deNode | 12 | Producer1 | 450 | 0.39
Schkopau2 | Lignite PSC | Lignite PSC | deNode | 18 | Producer1 | 450 | 0.39
Scholven | Coal PSC | Coal PSC | deNode | 8 | Producer1 | 345 | 0.345
Scholven2 | Coal PSC | Coal PSC | deNode | 29 | Producer1 | 345 | 0.348
Schwarze Pumpe | Lignite PSC | Lignite PSC | deNode | 37 | Producer1 | 750 | 0.395
Schwarze Pumpe2 | Lignite PSC | Lignite PSC | deNode | 39 | Producer1 | 750 | 0.393
Sï¿½ckingen | Hydroelectric | Hydropower_reservoir_medium | deNode | 8 | Producer1 | 360 | 0.75
Sï¿½d DT1 | CCGT | CCGT | deNode | 13 | Producer1 | 79.7 | 0.45
Sï¿½d DT60 | CCGT | CCGT | deNode | 20 | Producer1 | 127.6 | 0.558
Sï¿½d GT 61 | CCGT | CCGT | deNode | 15 | Producer1 | 124.9 | 0.558
Sï¿½d GT 62 | CCGT | CCGT | deNode | 5 | Producer1 | 123.9 | 0.558
Sï¿½d GT2 | CCGT | CCGT | deNode | 23 | Producer1 | 97.9 | 0.45
Sï¿½d GT3 | CCGT | CCGT | deNode | 14 | Producer1 | 97.9 | 0.45
SmallBiomassDE | Biomass CHP | Biomass_CHP_wood_pellets_DH | deNode | 15 | Producer1 | 378 | 0.381
SmallBiomassDE2 | Biomass CHP | Biomass_CHP_wood_pellets_DH | deNode | 14 | Producer1 | 95.4 | 0.33
SmallCoalDE | Coal PSC | Coal PSC | deNode | 17 | Producer1 | 90 | 0.386
SmallFuelOilDE1 | Fuel oil PGT | Fuel oil PGT | deNode | 15 | Producer1 | 91 | 0.357
SmallFuelOilDE2 | Fuel oil PGT | Fuel oil PGT | deNode | 4 | Producer1 | 390.5 | 0.307
SmallFuelOilDE3 | Fuel oil PGT | Fuel oil PGT | deNode | 24 | Producer1 | 334.2 | 0.307
SmallHydroDE | Hydroelectric | Hydropower_reservoir_medium | deNode | 24 | Producer1 | 94.7 | 0.8
SmallOCGTde1 | OCGT | OCGT | deNode | 14 | Producer1 | 96 | 0.396
SmallOCGTde2 | OCGT | OCGT | deNode | 14 | Producer1 | 96 | 0.396
SmallOCGTde3 | OCGT | OCGT | deNode | 10 | Producer1 | 100 | 0.31
SmallOCGTde4 | OCGT | OCGT | deNode | 12 | Producer1 | 100 | 0.35
SmallOCGTde5 | OCGT | OCGT | deNode | 14 | Producer1 | 100 | 0.36
SmallOCGTde6 | OCGT | OCGT | deNode | 16 | Producer1 | 100 | 0.34
SmallOCGTde7 | OCGT | OCGT | deNode | 18 | Producer1 | 100 | 0.33
SolarDE1 | Photovoltaic PGT | PV_utility_systems | deNode | 13 | Producer1 | 1961 | 1
SolarDE10 | Photovoltaic PGT | PV_utility_systems | deNode | 10 | Producer1 | 1961 | 1
SolarDE11 | Photovoltaic PGT | PV_utility_systems | deNode | 1 | Producer1 | 1961 | 1
SolarDE12 | Photovoltaic PGT | PV_utility_systems | deNode | 9 | Producer1 | 1961 | 1
SolarDE13 | Photovoltaic PGT | PV_utility_systems | deNode | 5 | Producer1 | 1961 | 1
SolarDE14 | Photovoltaic PGT | PV_utility_systems | deNode | 2 | Producer1 | 1961 | 1
SolarDE15 | Photovoltaic PGT | PV_utility_systems | deNode | 12 | Producer1 | 1961 | 1
SolarDE16 | Photovoltaic PGT | PV_utility_systems | deNode | 10 | Producer1 | 1961 | 1
SolarDE17 | Photovoltaic PGT | PV_utility_systems | deNode | 7 | Producer1 | 1961 | 1
SolarDE18 | Photovoltaic PGT | PV_utility_systems | deNode | 2 | Producer1 | 1961 | 1
SolarDE19 | Photovoltaic PGT | PV_utility_systems | deNode | 4 | Producer1 | 1961 | 1
SolarDE2 | Photovoltaic PGT | PV_utility_systems | deNode | 7 | Producer1 | 1961 | 1
SolarDE20 | Photovoltaic PGT | PV_utility_systems | deNode | 4 | Producer1 | 1961 | 1
SolarDE3 | Photovoltaic PGT | PV_utility_systems | deNode | 5 | Producer1 | 1961 | 1
SolarDE4 | Photovoltaic PGT | PV_utility_systems | deNode | 5 | Producer1 | 1961 | 1
SolarDE5 | Photovoltaic PGT | PV_utility_systems | deNode | 9 | Producer1 | 1961 | 1
SolarDE6 | Photovoltaic PGT | PV_utility_systems | deNode | 9 | Producer1 | 1961 | 1
SolarDE7 | Photovoltaic PGT | PV_utility_systems | deNode | 2 | Producer1 | 1961 | 1
SolarDE8 | Photovoltaic PGT | PV_utility_systems | deNode | 2 | Producer1 | 1961 | 1
SolarDE9 | Photovoltaic PGT | PV_utility_systems | deNode | 14 | Producer1 | 1961 | 1
Spitzenlastkraftwerk Groï¿½kayna | Fuel oil PGT | Fuel oil PGT | deNode | 17 | Producer1 | 120 | 0.364
Staudinger | Coal PSC | Coal PSC | deNode | 12 | Producer1 | 510 | 0.405
Staudinger2 | OCGT | OCGT | deNode | 27 | Producer1 | 622 | 0.36
Tï¿½ging | Hydroelectric | Hydropower_reservoir_medium | deNode | 10 | Producer1 | 85.3 | 0.8
Tiefstack | Coal PSC | Coal PSC | deNode | 8 | Producer1 | 194 | 0.408
Trianel Gaskraftwerk | CCGT | CCGT | deNode | 19 | Producer1 | 420.9 | 0.576
Trianel Gaskraftwerk 2 | CCGT | CCGT | deNode | 29 | Producer1 | 417.1 | 0.576
Trianel Kohlekraftwerk Lï¿½nen | Coal PSC | Coal PSC | deNode | 30 | Producer1 | 746 | 0.458
Ulrich Hartmann (Irsching) | CCGT | CCGT | deNode | 27 | Producer1 | 545 | 0.59
UPM Schongau3 | OCGT | OCGT | deNode | 20 | Producer1 | 82 | 0.351
Walchensee | Hydroelectric | Hydropower_reservoir_medium | deNode | 21 | Producer1 | 124 | 0.8
Waldeck 2 | Hydroelectric | Hydropower_reservoir_medium | deNode | 38 | Producer1 | 480 | 0.75
Waldeck1/Bringhausen | Hydroelectric | Hydropower_reservoir_medium | deNode | 18 | Producer1 | 143 | 0.75
Wedel3 | Coal PSC | Coal PSC | deNode | 21 | Producer1 | 137 | 0.408
Wedel4 | Coal PSC | Coal PSC | deNode | 34 | Producer1 | 123 | 0.408
Wehr | Hydroelectric | Hydropower_reservoir_medium | deNode | 21 | Producer1 | 910 | 0.75
Weiher | Coal PSC | Coal PSC | deNode | 3 | Producer1 | 655.6 | 0.365
Weisweiler | Lignite PSC | Lignite PSC | deNode | 19 | Producer1 | 592 | 0.34
Weisweiler2 | Lignite PSC | Lignite PSC | deNode | 11 | Producer1 | 592 | 0.338
Weisweiler3 | Lignite PSC | Lignite PSC | deNode | 36 | Producer1 | 312 | 0.316
Weisweiler4 | Lignite PSC | Lignite PSC | deNode | 19 | Producer1 | 304 | 0.321
Weisweiler5 | OCGT | OCGT | deNode | 25 | Producer1 | 272 | 0.396
Weisweiler6 | OCGT | OCGT | deNode | 2 | Producer1 | 272 | 0.396
Wendefurth | Hydroelectric | Hydropower_reservoir_medium | deNode | 20 | Producer1 | 79.7 | 0.8
Westfalen | Coal PSC | Coal PSC | deNode | 4 | Producer1 | 765 | 0.46
Westfalen2 | Coal PSC | Coal PSC | deNode | 17 | Producer1 | 765 | 0.46
Wilhelmshaven2 | Coal PSC | Coal PSC | deNode | 18 | Producer1 | 757 | 0.365
Wilmersdorf | Fuel oil PGT | Fuel oil PGT | deNode | 18 | Producer1 | 276 | 0.36
Wintershall | OCGT | OCGT | deNode | 27 | Producer1 | 109.5 | 0.392
Witznau | Hydroelectric | Hydropower_reservoir_medium | deNode | 31 | Producer1 | 220 | 0.75
Zolling3 | Coal PSC | Coal PSC | deNode | 16 | Producer1 | 472 | 0.453
EnergyStorageTest | Lithium_ion_battery | Lithium_ion_battery | deNode | 3 | Producer2 | 1 | 0.9 | 0.9
Note on G1: [Threaded comment] Your version of Excel allows you to read this threaded comment; however, any edits to it will get removed if the file is opened in a newer version of Excel. Learn more: https://go.microsoft.com/fwlink/?linkid=870924 Comment: name as in amiris

## CO2Auction
Name | referencePrice | isAuction | substance | zone | msr
CO2Auction | 0 | TRUE | co2 | NL | MarketStabilityReserve

## not chosen technologies
Technology | Category | Commodity | Output / input / storage | Vintage | Unit size | original unit size | typical size according to BNetzA
PV residential | Electricity-only production | electricity | output | 2030 | - | 0.006 | 55
PV commercial systems | Electricity-only production | electricity | output | 2030 | - | 0.1 | 150
CSP (Parabolic Trough with TES) | Electricity-only production | electricity | output | 2030 | - | 150
CSP (Solar Tower with TES) | Electricity-only production | electricity | output | 2030 | - | 100
Hydropower (small-scale) & dam | Electricity-only production | electricity | output | 2030 | - | 10
Wave energy | Electricity-only production | electricity | output | 2030 | - | 55
Building heat pump, air-to-air | Heating and cooling (electric and fuel-based) | space and water heating | output | 2030 | - | 0.006
Building heat pump, air-to-water | Heating and cooling (electric and fuel-based) | space and water heating | output | 2030 | - | 0.01
Building electric heater/boiler | Heating and cooling (electric and fuel-based) | space and water heating | output | 2030 | - | 0.003
Building gas heater/boiler | Heating and cooling (electric and fuel-based) | space and water heating | output | 2030 | - | 0.01
Industry heat pump, excess heat, 70/35C | Heating and cooling (electric and fuel-based) | district heating or process heat | output | 2030 | - | 10
Industry heat pump, seawater, 80/40C | Heating and cooling (electric and fuel-based) | district heating or process heat | output | 2030 | - | 20
Industry heat pump, geothermal, 2km, 80/40C | Heating and cooling (electric and fuel-based) | district heating or process heat | output | 2030 | - | 13.1
Industry heat pump, geothermal, 2km, absortion, 80/40C | Heating and cooling (electric and fuel-based) | district heating or process heat | output | 2030 | - | 17.4
Industry heat pump, up to 150C | Heating and cooling (electric and fuel-based) | process heat | output | 2030 | - | 1.5
Industry electric heater/boiler | Heating and cooling (electric and fuel-based) | district heating or process heat | output | 2030 | - | 10 | 150
Industry gas heater/boiler | Heating and cooling (electric and fuel-based) | district heating or process heat | output | 2030 | - | 5.25 | 200
Industry biomass boiler, wood pellets | Heating and cooling (electric and fuel-based) | district heating or process heat | output | 2030 | - | 6.1 | 50
Solar district heating | Heating and cooling (electric and fuel-based) | district heating or process heat | output | 2030 | -
CCGT CHP backpressure | Heating and cooling (electric and fuel-based) | district heating or process heat | output | 2030 | -
Biomass CHP, wood pellets | Heating and cooling (electric and fuel-based) | district heating or process heat | output | 2030 | - | 54.04
Lithium-ion battery | Storage | electricity | input | 2030 | - | 3.5
Lithium-ion battery | Storage |  | storage | 2030 | - | 7
Hydrogen storage | Storage | H2 | output | 2030 | - | N/A
Hydrogen storage | Storage | H2 | input | 2030 | - | 170
Hydrogen storage | Storage |  | storage | 2030 | - | 150000
PEM Electrolyzer | Fuels and chemicals | Electricity | input | 2030 | - | 10
PEM Electrolyzer | Fuels and chemicals | H2 | output | 2030 | - | 6.2
PEM Electrolyzer | Fuels and chemicals | heat | output | 2030 | - | 1.2
Gasifier + methanation | Fuels and chemicals | Biomass | input | 2030 | - | 400
Gasifier + methanation | Fuels and chemicals | Bio-SNG | output | 2030 | - | 252
Gasifier + methanation | Fuels and chemicals | Heat | output | 2030 | - | 88 | 1300
Nuclear | Electricity-only production | electricity | output |  | - | 57
BEV | Transport (electric and fuel-based) | electricity | input |  | -
BEV | Transport (electric and fuel-based) | electricity | output |  | -
BEV | Transport (electric and fuel-based) |  | storage |  | -
Industry nuclear heater/boiler | Heating and cooling (electric and fuel-based) | district heating or process heat | output |  | - | 200
Nuclear CHP | Heating and cooling (electric and fuel-based) | electricity | output |  | - | 45
Nuclear CHP | Heating and cooling (electric and fuel-based) | district heating or process heat | output |  | - | 50 | 200
Small hot water tank | Storage | heat | output |  | - | 0.02
Small hot water tank | Storage | heat | input |  | - | 0.02
Small hot water tank | Storage |  | storage |  | - | 0.003
Large hot water tank | Storage | heat | output |  | - | 2.9
Large hot water tank | Storage | heat | input |  | - | 2.9
Large hot water tank | Storage |  | storage |  | - | 175
CCS | Fuels and chemicals | Electricity | input |  | - | 0.3
CCS | Fuels and chemicals | CO2 emission | input |  | - | 1
CCS | Fuels and chemicals | CO2 captured | output |  | - | 0.9
CCS | Fuels and chemicals | CO2 emission | output |  | - | 0.1
CCS | Fuels and chemicals | CO2 storage | storage |  | -
Note on F1: [Threaded comment] Your version of Excel allows you to read this threaded comment; however, any edits to it will get removed if the file is opened in a newer version of Excel. Learn more: https://go.microsoft.com/fwlink/?linkid=870924 Comment: from BNetza Reply: took a value on the ranger, but big enough

## TargetInvestors
Name | investmentRole | investorMarket
TargetInvestorNL | TargetInvestmentRole | netherlandsElectricitySpotMarket

## IntermittentResourceProfiles
Name | profileObjectClassName | profileVariable
windProfileOffShoreNL | renewablesNinja2015Profiles | OFF_NL
windProfileOnShoreNL | renewablesNinja2015Profiles | ON_NL
solarProfileNL | renewablesNinja2015Profiles | PV_NL

## MarketStabilityReserve
Name | UpperTriggerTrend | LowerTriggerTrend | ReleaseTrend | Zone
MarketStabilityReserve | UpperTriggerTrend | LowerTriggerTrend | ReleaseTrend | NL

## NationalGovernments
Name | governedZone | minNationalCo2PriceTrend
DutchGov | NL | minCo2PriceTrend