## explanation
tabs in yellow
columns in green | data already in DB
| Incomplete data | comment
Fuels | expected permit time + expected construction time | this might only be needed for EMLAB
FuelPriceTrends | min, max, top | start can be used as the prices input from traderesDB
powerTechnologies | CO2 density and energy density
| FixedOperatingCostTimeSeries -> growth trend | this might only be needed for EMLAB
EnergyProducers | downpaymentFractionOfCash | this might only be needed for EMLAB
| dismantlingRequiredOperatingProfit | this might only be needed for EMLAB
| dismantlingProlongingYearsAfterTechnicalLifetime | this might only be needed for EMLAB
| debtRatioOfInvestments | this might only be needed for EMLAB
equityInterestRate
Governments | co2Penalty | this might only be needed for EMLAB
| co2TaxTrend | this might only be needed for EMLAB
| co2CapTrend | this might only be needed for EMLAB
| minCo2PriceTrend | this might only be needed for EMLAB
| Wind and PV trend | this might only be needed for EMLAB
Trends | duration
start
minValue
increment
CapacityMarkets | parameters for capacity market | this might only be needed for EMLAB

## CapacityMarkets
Name | InstalledReserveMargin | LowerMargin | UpperMargin | PriceCap | zone
DutchCapacityMarket | 0.1 | 0.035 | 0.035 | 75000 | NL

## CO2Auction
Name | referencePrice | isAuction | substance | zone | msr
CO2Auction | 0 | TRUE | co2 | NL | MarketStabilityReserve

## EnergyConsumers
Name | ContractWillingnessToPayFactor | ContractDurationPreferenceFactor | LtcMaximumCoverageFraction
EnergyConsumer | 1.2 | 0.03 | 0.8

## FuelMap
Fueltype | EMISSIONS | VAR O&M | FIXED O&M | expectedPermittime | expectedLeadtime | fixedOperatingCostTimeSeries | co2CaptureEfficiency | peakSegmentDependentAvailability | CCS TRANSPORT
- | 0 | 2.51 | 3.458 | 1 | 5 | batteryLI-IONFixedOperatingCostTimeSeries | 0 | 1 | 0
- | 0 | 0.81 | 8 | 1 | 1 | batteryVRBFixedOperatingCostTimeSeries | 0 | 1 | 0
- | 0 | 3.44 | 4.62 | 1 | 1 | batteryPBFixedOperatingCostTimeSeries | 0 | 1 | 0
- | 0 | 3.5 | 14.6405 | 1 | 3 | biomassCOFIRINGFixedOperatingCostTimeSeries | 0 | 0.7 | 0
- | 0 | 2.3 | 69.5426 | 1 | 3 | biomassSTANDALONEFixedOperatingCostTimeSeries | 0 | 0.7 | 0
- | -16 | 2.3 | 88.32 | 1 | 3 | biomassCCSFixedOperatingCostTimeSeries | 0 | 0.7 | 14
- | 0 | 2 | 16 | 0 | 1 | caesADIABATICFixedOperatingCostTimeSeries | 0 | 1 | 0
- | 0 | 2 | 12 | 0 | 1 | caesDIABATICFixedOperatingCostTimeSeries | 0 | 1 | 0
- | 94.7 | 2.5 | 24.4375 | 1 | 4 | coalPCFixedOperatingCostTimeSeries | 0 | 1 | 0
- | 94.7 | 4.5 | 24.4375 | 1 | 4 | coalIGCCFixedOperatingCostTimeSeries | 0 | 1 | 0
- | 18.18 | 2.5 | 51.1559 | 1 | 4 | coalCCSFixedOperatingCostTimeSeries | 0 | 1 | 14
- | 94.7 | 2.5 | 24.4375 | 1 | 4 | coalCHPFixedOperatingCostTimeSeries | 0 | 1 | 0
- | 56.8 | 1.5 | 10.4732 | 0 | 1 | cokeovengasICFixedOperatingCostTimeSeries | 0 | 0.08 | 0
- | 56.8 | 1.5 | 10.4732 | 1 | 2 | derivedgasICFixedOperatingCostTimeSeries | 0 | 1 | 0
- | 56.8 | 1.5 | 10.4732 | 1 | 2 | derivedgasCHPFixedOperatingCostTimeSeries | 0 | 1 | 0
- | 56.8 | 1.5 | 10.4732 | 1 | 2 | gasCCGTFixedOperatingCostTimeSeries | 0 | 1 | 0
- | 56.8 | 1.5 | 10.4732 | 1 | 2 | gasCHPFixedOperatingCostTimeSeries | 0 | 1 | 0
- | 56.8 | 1.5 | 3.8505 | 1 | 2 | gasGTFixedOperatingCostTimeSeries | 0 | 1 | 0
- | 8.52 | 1.5 | 10.4732 | 1 | 2 | gasCCSCHPFixedOperatingCostTimeSeries | 0 | 1 | 14
- | 8.52 | 6.11 | 32 | 1 | 2 | gasCCSCCGTFixedOperatingCostTimeSeries | 0 | 1 | 14
- | 0 | 1.7 | 117 | 2 | 1 | geo-FixedOperatingCostTimeSeries | 0 | 1 | 0
- | 0 | 1 | 10.9804 | 2 | 5 | hydroCONVFixedOperatingCostTimeSeries | 0 | 0.08 | 0
- | 0 | 1.2 | 16 | 2 | 5 | hydroPSFixedOperatingCostTimeSeries | 0 | 0.08 | 0
- | 101.2 | 2.5 | 33.5143 | 1 | 5 | lignitePCFixedOperatingCostTimeSeries | 0 | 1 | 0
- | 101.2 | 2.5 | 33.5143 | 1 | 5 | ligniteCHPFixedOperatingCostTimeSeries | 0 | 1 | 0
- | 0 | 1.74 | 110 | 2 | 5 | nuclear-FixedOperatingCostTimeSeries | 0 | 1 | 0
- | 74.3 | 2.5 | 9.2222 | 0 | 1 | oil-FixedOperatingCostTimeSeries | 0 | 1 | 0
- | 0 | 1.7 | 346.9809 | 1 | 1 | reseOTHERSFixedOperatingCostTimeSeries | 0 | 1 | 0
- | 0 | 0 | 6.3 | 0 | 1 | sunPVFixedOperatingCostTimeSeries | 0 | 0.08 | 0
- | 0 | 0 | 36.6014 | 0 | 1 | sunCSPFixedOperatingCostTimeSeries | 0 | 0.08 | 0
- | 73.6 | 2.5 | 0 | 1 | 1 | wasteSTANDALONEFixedOperatingCostTimeSeries | 0 | 0.7 | 0
- | 0 | 1.5 | 33.9 | 1 | 1 | windONSHOREFixedOperatingCostTimeSeries | 0 | 0.05 | 0
- | 0 | 2 | 47.8 | 1 | 2 | windOFFSHOREFixedOperatingCostTimeSeries | 0 | 0.08 | 0

## FuelPriceTrends
Name | Top | Max | Min | Start | Fuel
biomassTrend | 1.01 | 1.05 | 0.97 | 28.8 | Biomass
uraniumTrend | 1.01 | 1.02 | 1 | 2.808 | Nuclear
fuelOilTrend | 1.01 | 1.04 | 0.96 | 49.68 | Oil
hardCoalTrend | 1 | 1.04 | 0.79 | 7.344 | Coal
ligniteCoalTrend | 1 | 1.02 | 0.98 | 7.344 | Lignite
naturalGasTrend | 1.01 | 1.06 | 0.95 | 12.78 | Natural Gas
co2StartingPrice | 0 | 0 | 0 | 25 | CO2
derivedGasTrend | 1.01 | 1.06 | 0.95 | 12.78 | Derived Gas
freeTrend | 0 | 0 | 0 | 0 | Rese

## powerTechnologies
Order | FUELGEN | co2Density | energyDensity | quality | trend
1 | Biomass | 0 | 25000 | 0.5 | biomassTrend
2 | Coal | 0.34 | 29000 | 1 | hardCoalTrend
3 | Derived Gas | 0.20448 | 36 | 1 | naturalGasTrend
4 | Natural Gas | 0.20448 | 36 | 1 | naturalGasTrend
5 | Lignite | 0.41 | 3600 | 1 | ligniteCoalTrend
6 | Nuclear | 0 | 3800000000 | 1 | uraniumTrend
7 | Oil | 0.2675 | 11600 | 1 | fuelOilTrend
8 | Waste | 0.26388 | 25000 | 0.5 | biomassTrend
9 | Coke Oven Gas | 0.20448 | 25000 | 0.5 | biomassTrend
10 | Geo | 0 | 25000 | 0.5 | freeTrend
11 | Hydro | 0 | 25000 | 0.5 | freeTrend
12 | Rese | 0 | 25000 | 0.5 | freeTrend
13 | Sun | 0 | 25000 | 0.5 | freeTrend
14 | Wind | 0 | 25000 | 0.5 | freeTrend
15 | Battery | 0 | 25000 | 0.5 | freeTrend
16 | Caes | 0 | 25000 | 0.5 | freeTrend

## ElectricitySpotMarkets
Name | valueOfLostLoad | referencePrice | isAuction | substance | growthTrend | zone
DutchElectricitySpotMarket | 2000 | 40 | FALSE | electricity | demandGrowthTrendNL | NL

## EnergyProducers
Name | investorMarket | numberOfYearsBackLookingForForecasting | priceMarkUp | willingToInvest | downpaymentFractionOfCash | dismantlingRequiredOperatingProfit | dismantlingProlongingYearsAfterTechnicalLifetime | debtRatioOfInvestments | loanInterestRate | equityInterestRate | pastTimeHorizon | investmentFutureTimeHorizon | longTermContractPastTimeHorizon | longTermContractMargin | cash | investmentRole
Delta/EDF | DutchElectricitySpotMarket | 5 | 1 | TRUE | 0.5 | 0 | 0 | 0.7 | 0.1 | 0.1 | 5 | 7 | 3 | 0.1 | 3000000000 | defaultInvestmentRole
Eneco | DutchElectricitySpotMarket | 5 | 1 | TRUE | 0.5 | 0 | 0 | 0.7 | 0.1 | 0.1 | 5 | 7 | 3 | 0.1 | 3000000000 | defaultInvestmentRole
Eneco/Dong | DutchElectricitySpotMarket | 5 | 1 | TRUE | 0.5 | 0 | 0 | 0.7 | 0.1 | 0.1 | 5 | 7 | 3 | 0.1 | 3000000000 | defaultInvestmentRole
Ennatuurlijk | DutchElectricitySpotMarket | 5 | 1 | TRUE | 0.5 | 0 | 0 | 0.7 | 0.1 | 0.1 | 5 | 7 | 3 | 0.1 | 3000000000 | defaultInvestmentRole
EON | DutchElectricitySpotMarket | 5 | 1 | TRUE | 0.5 | 0 | 0 | 0.7 | 0.1 | 0.1 | 5 | 7 | 3 | 0.1 | 3000000000 | defaultInvestmentRole
Essent | DutchElectricitySpotMarket | 5 | 1 | TRUE | 0.5 | 0 | 0 | 0.7 | 0.1 | 0.1 | 5 | 7 | 3 | 0.1 | 3000000000 | defaultInvestmentRole
GDF Suez NL | DutchElectricitySpotMarket | 5 | 1 | TRUE | 0.5 | 0 | 0 | 0.7 | 0.1 | 0.1 | 5 | 7 | 3 | 0.1 | 3000000000 | defaultInvestmentRole
Intergen | DutchElectricitySpotMarket | 5 | 1 | TRUE | 0.5 | 0 | 0 | 0.7 | 0.1 | 0.1 | 5 | 7 | 3 | 0.1 | 3000000000 | defaultInvestmentRole
NUON | DutchElectricitySpotMarket | 5 | 1 | TRUE | 0.5 | 0 | 0 | 0.7 | 0.1 | 0.1 | 5 | 7 | 3 | 0.1 | 3000000000 | defaultInvestmentRole
NL BIOMASS | DutchElectricitySpotMarket | 5 | 1 | TRUE | 0.5 | 0 | 0 | 0.7 | 0.1 | 0.1 | 5 | 7 | 3 | 0.1 | 3000000000 | defaultInvestmentRole
NL WASTE | DutchElectricitySpotMarket | 5 | 1 | TRUE | 0.5 | 0 | 0 | 0.7 | 0.1 | 0.1 | 5 | 7 | 3 | 0.1 | 3000000000 | defaultInvestmentRole
NL HYDRO | DutchElectricitySpotMarket | 5 | 1 | TRUE | 0.5 | 0 | 0 | 0.7 | 0.1 | 0.1 | 5 | 7 | 3 | 0.1 | 3000000000 | defaultInvestmentRole
NL PV | DutchElectricitySpotMarket | 5 | 1 | TRUE | 0.5 | 0 | 0 | 0.7 | 0.1 | 0.1 | 5 | 7 | 3 | 0.1 | 3000000000 | defaultInvestmentRole
NL WIND ONSHORE | DutchElectricitySpotMarket | 5 | 1 | TRUE | 0.5 | 0 | 0 | 0.7 | 0.1 | 0.1 | 5 | 7 | 3 | 0.1 | 3000000000 | defaultInvestmentRole
NL WIND OFFSHORE | DutchElectricitySpotMarket | 5 | 1 | TRUE | 0.5 | 0 | 0 | 0.7 | 0.1 | 0.1 | 5 | 7 | 3 | 0.1 | 3000000000 | defaultInvestmentRole

## GeometricTrends
Name | start | growthRate
batteryLI-IONFixedOperatingCostTimeSeries | 3458 | 0.05
batteryVRBFixedOperatingCostTimeSeries | 8000 | 0.05
batteryPBFixedOperatingCostTimeSeries | 4620 | 0.05
biomassCOFIRINGFixedOperatingCostTimeSeries | 14640.5431 | 0.05
biomassSTANDALONEFixedOperatingCostTimeSeries | 69542.5797 | 0.05
biomassCCSFixedOperatingCostTimeSeries | 88320 | 0.05
caesADIABATICFixedOperatingCostTimeSeries | 16000 | 0.05
caesDIABATICFixedOperatingCostTimeSeries | 12000 | 0.05
coalPCFixedOperatingCostTimeSeries | 24437.5468 | 0.05
coalIGCCFixedOperatingCostTimeSeries | 24437.5468 | 0.05
coalCCSFixedOperatingCostTimeSeries | 51155.9313 | 0.05
coalCHPFixedOperatingCostTimeSeries | 24437.5468 | 0.05
cokeovengasICFixedOperatingCostTimeSeries | 10473.2343 | 0.05
derivedgasICFixedOperatingCostTimeSeries | 10473.2343 | 0.05
derivedgasCHPFixedOperatingCostTimeSeries | 10473.2343 | 0.05
gasCCGTFixedOperatingCostTimeSeries | 10473.2343 | 0.05
gasCHPFixedOperatingCostTimeSeries | 10473.2343 | 0.05
gasGTFixedOperatingCostTimeSeries | 3850.4628 | 0.05
gasCCSCHPFixedOperatingCostTimeSeries | 10473.2343 | 0.05
gasCCSCCGTFixedOperatingCostTimeSeries | 32000 | 0.05
geo-FixedOperatingCostTimeSeries | 117000 | 0.05
hydroCONVFixedOperatingCostTimeSeries | 10980.4073 | 0.05
hydroPSFixedOperatingCostTimeSeries | 16000 | 0.05
lignitePCFixedOperatingCostTimeSeries | 33514.3499 | 0.05
ligniteCHPFixedOperatingCostTimeSeries | 33514.3499 | 0.05
nuclear-FixedOperatingCostTimeSeries | 110000 | 0.05
oil-FixedOperatingCostTimeSeries | 9222.2248 | 0.05
reseOTHERSFixedOperatingCostTimeSeries | 346980.8714 | 0.05
sunPVFixedOperatingCostTimeSeries | 6300 | 0.05
sunCSPFixedOperatingCostTimeSeries | 36601.3577 | 0.05
wasteSTANDALONEFixedOperatingCostTimeSeries | 0 | 0.05
windONSHOREFixedOperatingCostTimeSeries | 33900 | 0.05
windOFFSHOREFixedOperatingCostTimeSeries | 47800 | 0.05
Note on B2: [Threaded comment] Your version of Excel allows you to read this threaded comment; however, any edits to it will get removed if the file is opened in a newer version of Excel. Learn more: https://go.microsoft.com/fwlink/?linkid=870924 Comment: In Initialization Preprocessing this is copied from COMPETES, however, if not found, this value is used

## Governments
Name | co2Penalty | co2TaxTrend | co2CapTrend | minCo2PriceTrend
EuropeanGov | 500

## StepTrends
Name | duration | start | minValue | increment
co2TaxTrend | 1 | 0 | 0 | 0
co2CapTrend | 1 | 41000000 | 0 | -1000000
minCo2PriceTrend | 1 | 0 | 0 | 0
windTargetTrend | 1 | 0 | 0 | 500
pvTargetTrend | 1 | 0 | 0 | 200
ReleaseTrend | 1 | 1000000 | 0 | 0
UpperTriggerTrend | 1 | 32800000 | 0 | -1200000
LowerTriggerTrend | 1 | 8200000 | 0 | -800000

## IntermittentResourceProfiles
Name | profileObjectClassName | profileVariable
windProfileOffShoreNL | renewablesNinja2015Profiles | OFF_NL
windProfileOnShoreNL | renewablesNinja2015Profiles | ON_NL
solarProfileNL | renewablesNinja2015Profiles | PV_NL

## MarketStabilityReserve
Name | UpperTriggerTrend | LowerTriggerTrend | ReleaseTrend | Zone
MarketStabilityReserve | UpperTriggerTrend | LowerTriggerTrend | ReleaseTrend | NL

## NationalGovernments
Name | governedZone | minNationalCo2PriceTrend
DutchGov | NL | minCo2PriceTrend

## TargetInvestors
Name | investmentRole | investorMarket
TargetInvestorNL | TargetInvestmentRole | netherlandsElectricitySpotMarket

## TargetInvestorTargets
NameInvestor | NameTarget
TargetInvestorNL | windTarget
TargetInvestorNL | pvTarget