## grid
Bioliquids
Biomethane
CO2
Collectable_residues
Electricity
Hard_coal
Heat
Heavy_oil
Hydrogen
Light_oil
Lignite
LNG
Natural_gas
Nuclear
Oil_shale
Power_to_liquids
Processing_residues
Water
Wood_pellets

## flow
PV
wind_offshore
wind_onshore

## reserve_type
FCR-D
FCR-N
FFR
FRR

## unittype
Biomass_CHP_wood_pellets_DH
Biomass_CHP_wood_pellets_PH
Building_electric_heater
Building_gas_heater
Building_heat_pump_air_to_air
Building_heat_pump_air_to_water
CCGT
CCGT_CHP_backpressure_DH
CCGT_CHP_backpressure_PH
CCS
CSP_Parabolic
CSP_Tower
FT_process
Gasifier_and_methanation
Hydrogen_to_Jet_Fuel
Hydropower_reservoir_large
Hydropower_reservoir_medium
Hydropower_reservoir_small
Hydropower_ROR
Industry_biomass_boiler_DH
Industry_biomass_boiler_PH
Industry_electric_heater_DH
Industry_electric_heater_PH
Industry_gas_heater_DH
Industry_gas_heater_PH
Industry_heat_pump_excess_heat_70_35C_DH
Industry_heat_pump_excess_heat_70_35C_PH
Industry_heat_pump_geothermal_2km_80_40C_DH
Industry_heat_pump_geothermal_2km_80_40C_PH
Industry_heat_pump_geothermal_2km_absortion_80_40C_DH
Industry_heat_pump_geothermal_2km_absortion_80_40C_PH
Industry_heat_pump_seawater_80_40C_DH
Industry_heat_pump_seawater_80_40C_PH
Industry_heat_pump_up_to_150C_PH
Industry_nuclear_heater_DH
Industry_nuclear_heater_PH
Nuclear
Nuclear_CHP_DH
Nuclear_CHP_PH
OCGT
PEM_Electrolyzer
Power_to_Jet_Fuel
PV_commercial_systems
PV_residential
PV_utility_systems
Solar_district_heating_DH
Solar_district_heating_PH
Wave_energy
WTG_offshore
WTG_onshore

## explanation
node |  |  | unit | from TradeRES D2 1 Scenario data corrected | Unit size | Ref | Investment cost | Ref | Fixed O&M cost | Ref | Variable O&M cost | Ref | Technical lifetime | Ref | Economic lifetime | Interest rate | Annuity | Investment cost: annual payment
Availability (0-1, constant or Map with forecast and time indices) |  |  | Annuity factor |  | MW(h) |  | €/kW(h) |  | €/MW(h)/year |  | €/MWh |  | years |  | years | % |  | €/MW(h)/year
Efficiency at full load (0-1) |  |  | Availability (0-1, constant or Map with forecast and time indices)
Efficiency at minimum load (0-1) |  |  | Efficiency at full load (0-1) |  |  |  | investment_cost |  | fom_cost |  | vom_cost
Full load operation point (0-1) |  |  | Efficiency at minimum load (0-1)
Interest rate applied to the investment of this unit |  |  | Full load operation point (0-1)
Maximum number of invested subunits |  |  | Interest rate applied to the investment of this unit
Economic lifetime for this unit (a) |  |  | Maximum number of invested subunits
Technical lifetime for this unit (a) |  |  | Economic lifetime for this unit (a)
Minimum down-time (h) |  |  | Technical lifetime for this unit (a)
Minimum operation point (0-1) |  |  | Minimum down-time (h)
Minimum up-time (h) |  |  | Minimum operation point (0-1)
Number of clustered subunits |  |  | Minimum up-time (h)
Planned outage (days/year) |  |  | Number of clustered subunits
Planned outage (days/year)
| data from | description
unit2020 | different sources | this costs should be higher than the ones for 2030
unit2030-none | traderes | summary from pivot tables
node | traderes | fuel costs from traderes tables node and node2020. This data is used to estimate loans of installed power plants

## node
biomethane | price | high-price | 102
biomethane | price | low-price | 36
collectable_residues | price | high-price | 30
collectable_residues | price | low-price | 15
bioliquids | price | high-price | 125
bioliquids | price | low-price | 40
processing_residues | price | high-price | 15
processing_residues | price | low-price | 0
wood_pellets | price | high-price | 45
wood_pellets | price | low-price | 30
electricity | price2050 | test_demand_data | 1
LNG | price2050 | base | 46.996
biomethane | price2050 | base | 69
collectable_residues | price2050 | base | 22.5
hard_coal | price2050 | base | 11.37
heavy_oil | price2050 | base | 79.69
hydrogen | price2050 | base | 15
light_oil | price2050 | base | 104.96
lignite | price2050 | base | 3.96
bioliquids | price2050 | base | 82.5
natural_gas | price2050 | base | 42.74
nuclear | price2050 | base | 1.69
oil_shale | price2050 | base | 8.28
processing_residues | price2050 | base | 7.5
wood_pellets | price2050 | base | 37.5
hard_coal | co2_price | 2050 | 120
heavy_oil | co2_price | 2050 | 120
light_oil | co2_price | 2050 | 120
lignite | co2_price | 2050 | 120
LNG | co2_price | 2050 | 120
natural_gas | co2_price | 2050 | 120
oil_shale | co2_price | 2050 | 120
hard_coal | co2_price | high_co2_price | 200
heavy_oil | co2_price | high_co2_price | 200
light_oil | co2_price | high_co2_price | 200
lignite | co2_price | high_co2_price | 200
LNG | co2_price | high_co2_price | 200
natural_gas | co2_price | high_co2_price | 200
oil_shale | co2_price | high_co2_price | 200
hard_coal | co2_price | low_co2_price | 70
heavy_oil | co2_price | low_co2_price | 70
light_oil | co2_price | low_co2_price | 70
lignite | co2_price | low_co2_price | 70
LNG | co2_price | low_co2_price | 70
natural_gas | co2_price | low_co2_price | 70
oil_shale | co2_price | low_co2_price | 70
biomethane | annual_resource_limit | bio_potential_2040 | 113000000
biomethane | annual_resource_limit | bio_potential_2050 | 116000000
biomethane | annual_resource_limit | bio_potential_2020 | 109000000
biomethane | annual_resource_limit | bio_potential_2030 | 111000000
collectable_residues | annual_resource_limit | bio_potential_2030 | 309000000
collectable_residues | annual_resource_limit | bio_potential_2040 | 299000000
collectable_residues | annual_resource_limit | bio_potential_2050 | 321000000
collectable_residues | annual_resource_limit | bio_potential_2020 | 335000000
electricity | price2020 | test_demand_data | 1
heavy_oil | price2020 | base | 38.16
hydrogen | price2020 | base | 30.24
light_oil | price2020 | base | 46.44
lignite | price2020 | base | 3.96
LNG | price2020 | base | 22.18
natural_gas | price2020 | base | 20.16
nuclear | price2020 | base | 1.69
oil_shale | price2020 | base | 8.28
hard_coal | price2020 | base | 10.8
processing_residues | price2020 | base | 7.5
wood_pellets | price2020 | base | 37.5
bioliquids | price2020 | base | 82.5
biomethane | price2020 | base | 69
collectable_residues | price2020 | base | 22.5
Note on C12: [Threaded comment] Your version of Excel allows you to read this threaded comment; however, any edits to it will get removed if the file is opened in a newer version of Excel. Learn more: https://go.microsoft.com/fwlink/?linkid=870924 Comment: changed from base to 2040

## node2020
heavy_oil | price | 2020 | 38.16
hydrogen | price | 2020 | 30.24
light_oil | price | 2020 | 46.44
lignite | price | 2020 | 3.96
LNG | price | 2020 | 22.18
natural_gas | price | 2020 | 20.16
nuclear | price | 2020 | 1.69
oil_shale | price | 2020 | 8.28
hard_coal | price | 2020 | 10.8
processing_residues | price | 2020 | 7.5
wood_pellets | price | 2020 | 37.5
bioliquids | price | 2020 | 82.5
biomethane | price | 2020 | 69
collectable_residues | price | 2020 | 22.5
Note on D14: [Threaded comment] Your version of Excel allows you to read this threaded comment; however, any edits to it will get removed if the file is opened in a newer version of Excel. Learn more: https://go.microsoft.com/fwlink/?linkid=870924 Comment: copied to node

## unit2020
unit | investment_cost | efficiency_full_load | interest_rate | lifetime_economic | lifetime_technical | fom_cost | vom_cost | EnergyToPowerRatio | ChargingEfficiency | DischargingEfficiency | SelfDischargeRatePerHour |  | source
Coal PSC | 3845510 | 0.33 | 7 | 40 | 40 | 61528.16 | 3.5 |  |  |  |  | coal | https://github.com/PyPSA/technology-data/blob/master/outputs/costs_2020.csv
Lignite PSC | 3845510 | 0.33 | 7 | 40 | 40 | 61528.16 | 3.5 |  |  |  |  | lignite | https://github.com/PyPSA/technology-data/blob/master/outputs/costs_2020.csv
Fuel oil PGT | 343000 | 0.35 | 7 | 25 | 25 | 8575 | 6 |  |  |  |  | oil | https://github.com/PyPSA/technology-data/blob/master/outputs/costs_2020.csv
Nuclear | 7940450 | 0.33 | 7 | 40 | 40 | 111166.3 | 3.5 | [5 empty] | https://github.com/PyPSA/technology-data/blob/master/outputs/costs_2020.csv
Pumped_hydro | 2000000 | 1 | 7 | 100 | 100 | 16000 | 0.0025 | 5 | 0.89 | 0.89 | 0 |  | MIT storage 2022
Biomass_CHP_wood_pellets_DH
CCGT
Hydropower_reservoir_medium
OCGT
PV_utility_systems
WTG_offshore
WTG_onshore
Zhenmin Tao, 2022
Note on B1: [Threaded comment] Your version of Excel allows you to read this threaded comment; however, any edits to it will get removed if the file is opened in a newer version of Excel. Learn more: https://go.microsoft.com/fwlink/?linkid=870924 Comment: in emlab and Traderes Eur/MW
Note on G1: [Threaded comment] Your version of Excel allows you to read this threaded comment; however, any edits to it will get removed if the file is opened in a newer version of Excel. Learn more: https://go.microsoft.com/fwlink/?linkid=870924 Comment: in traderes €/MW(h)/year, same as emlab
Note on H1: [Threaded comment] Your version of Excel allows you to read this threaded comment; however, any edits to it will get removed if the file is opened in a newer version of Excel. Learn more: https://go.microsoft.com/fwlink/?linkid=870924 Comment: Eur/MWh
Note on B5: [Threaded comment] Your version of Excel allows you to read this threaded comment; however, any edits to it will get removed if the file is opened in a newer version of Excel. Learn more: https://go.microsoft.com/fwlink/?linkid=870924 Comment: eur/mw_el

## unit2030-none
Row Labels | fom_cost | investment_cost | vom_cost | annuity | efficiency_full_load | interest_rate | lifetime_economic | lifetime_technical | EnergyToPowerRatio | ChargingEfficiency | DischargingEfficiency | SelfDischargeRatePerHour | min_down_time | min_load | min_up_time | planned_outage | inertia | apparent_power | ramp_limit | start_cost | subunit_capacity | efficiency_min_load | source
Biomass_CHP_wood_pellets_DH | 117000 | 2900000 | 1.9 | 0.094393 | 0.309 | 7 | 20 | 25 | [5 empty] | 0.15 |  | 21 |  |  |  |  | 39.37
Biomass_CHP_wood_pellets_PH | 117000 | 2900000 | 1.9 | 0.094393 | 0.309 | 7 | 20 | 25 | [5 empty] | 0.15 |  | 21 |  |  |  |  | 39.37
Building_electric_heater |  |  |  | 0 | 1 |  |  | 30 | [12 empty] | 0.003
Building_gas_heater |  |  |  | 0 | 0.98 |  |  | 20 | [12 empty] | 0.01
Building_heat_pump_air_to_air |  |  |  | 0 | 4.1 |  |  | 12 | [12 empty] | 0.006
Building_heat_pump_air_to_water |  |  |  | 0 | 4.2 |  |  | 18 | [12 empty] | 0.01
CCGT | 27800 | 830000 | 4.2 | 0.094393 | 0.61 | 7 | 20 | 25 | [5 empty] | 0.4 |  | 14 |  |  |  |  | 300
CCGT_CHP_backpressure_DH | 27800 | 1200000 | 4.2 | 0.094393 | 0.53 | 7 | 20 | 25 | [5 empty] | 0.4 |  | 14 |  |  |  |  | 55
CCGT_CHP_backpressure_PH | 27800 | 1200000 | 4.2 | 0.094393 | 0.53 | 7 | 20 | 25 | [5 empty] | 0.4 |  | 14 |  |  |  |  | 55
CCS |  |  | 21 | 0.094393 |  | 7 | 20 | [13 empty] | 0.5
CSP_Parabolic | 68680 | 4040000 |  | 0.094393 |  | 7 | 20 | 30 | [12 empty] | 150
CSP_Tower | 60520 | 3560000 |  | 0.094393 |  | 7 | 20 | 30 | [12 empty] | 100
FT_process | 104000 | 3460000 | 1.063 | [17 empty] | 225
Gasifier_and_methanation |  |  |  | 0.094393 |  | 7 | 20 | 20 | [7 empty] | 21 |  |  |  |  | 170
Hydrogen_to_Jet_Fuel |  | 900000 | 9.5 | [17 empty] | 173.0667
Hydropower_reservoir_large | 11450 | 2290000 |  | 0.094393 |  | 7 | 20 | 60 | [12 empty] | 200
Hydropower_reservoir_medium | 13450 | 2690000 |  | 0.094393 |  | 7 | 20 | 60 | [12 empty] | 60
Hydropower_reservoir_small | 33550 | 3355000 |  | 0.094393 |  | 7 | 20 | 60 | [12 empty] | 10
Hydropower_ROR | 14950 | 2990000 |  | 0.094393 |  | 7 | 20 | 60 | [12 empty] | 10
Industry_biomass_boiler_DH | 31000 | 680000 | 2.62 | 0.094393 | 1.012 | 7 | 20 | 25 | [5 empty] | 0.4 |  | 21 |  |  |  |  | 6.1
Industry_biomass_boiler_PH | 31000 | 680000 | 2.62 | 0.094393 | 1.012 | 7 | 20 | 25 | [5 empty] | 0.4 |  | 21 |  |  |  |  | 6.1
Industry_electric_heater_DH | 1020 | 60000 | 1 | 0.094393 | 0.99 | 7 | 20 | 20 | [5 empty] | 0.05 |  | 1 |  |  |  |  | 10
Industry_electric_heater_PH | 1020 | 60000 | 1 | 0.094393 | 0.99 | 7 | 20 | 20 | [5 empty] | 0.05 |  | 1 |  |  |  |  | 10
Industry_gas_heater_DH | 1900 | 50000 | 1 | 0.094393 | 1.06 | 7 | 20 | 25 | [5 empty] | 0.15 |  | 2.8 |  |  |  |  | 5.25
Industry_gas_heater_PH | 1900 | 50000 | 1 | 0.094393 | 1.06 | 7 | 20 | 25 | [5 empty] | 0.15 |  | 2.8 |  |  |  |  | 5.25
Industry_heat_pump_excess_heat_70_35C_DH | 2000 | 570000 | 2.01 | 0.094393 | 5.2 | 7 | 20 | 25 | [5 empty] | 0.25 |  | 7 |  |  |  | 10 | 10
Industry_heat_pump_excess_heat_70_35C_PH | 2000 | 570000 | 2.01 | 0.094393 | 5.2 | 7 | 20 | 25 | [5 empty] | 0.25 |  | 7 |  |  |  | 10 | 10
Industry_heat_pump_geothermal_2km_80_40C_DH | 22500 | 2690000 | 4.6 | 0.094393 | 8.66 | 7 | 20 | 30 | [5 empty] | 0.2 |  | 14 |  |  |  |  | 13.1
Industry_heat_pump_geothermal_2km_80_40C_PH | 22500 | 2690000 | 4.6 | 0.094393 | 8.66 | 7 | 20 | 30 | [5 empty] | 0.2 |  | 14 |  |  |  |  | 13.1
Industry_heat_pump_geothermal_2km_absortion_80_40C_DH | 16300 | 1970000 | 2.9 | 0.094393 | 2.98 | 7 | 20 | 30 | [5 empty] | 0.2 |  | 14 |  |  |  |  | 17.4
Industry_heat_pump_geothermal_2km_absortion_80_40C_PH | 16300 | 1970000 | 2.9 | 0.094393 | 2.98 | 7 | 20 | 30 | [5 empty] | 0.2 |  | 14 |  |  |  |  | 17.4
Industry_heat_pump_seawater_80_40C_DH | 4000 | 380000 | 1.51 | 0.094393 | 3.4 | 7 | 20 | 25 | [5 empty] | 0.25 |  | 7 |  |  |  | 10 | 20
Industry_heat_pump_seawater_80_40C_PH | 4000 | 380000 | 1.51 | 0.094393 | 3.4 | 7 | 20 | 25 | [5 empty] | 0.25 |  | 7 |  |  |  | 10 | 20
Industry_heat_pump_up_to_150C_PH | 870 | 930000 | 3.2 | 0.094393 | 3.1 | 7 | 20 | 20 | [5 empty] | 0.25 |  | 3.5 |  |  |  |  | 1.5
Industry_nuclear_heater_DH | 28000 | 1000000 | 1.2 | 0.094393 | 1 | 7 | 20 | [5 empty] | 24 | 0.4 | 24 |  |  |  | 0.0066667 |  | 200
Industry_nuclear_heater_PH | 28000 | 1000000 | 1.2 | 0.094393 | 1 | 7 | 20 | [5 empty] | 24 | 0.4 | 24 |  |  |  | 0.0066667 |  | 200
Nuclear | 100000 | 4000000 | 4 | 0.094393 | 0.285 | 7 | 20 | [5 empty] | 24 | 0.4 | 24 |  | 4.07 | 63 | 0.0066667 |  | 57
Nuclear_CHP_DH | 126700 | 5067000 | 2.6 | 0.094393 | 0.00225 | 7 | 20 | [5 empty] | 24 | 0.4 | 24 |  | 4.07 | 50 | 0.0066667 |  | 47.5
Nuclear_CHP_PH | 126700 | 5067000 | 2.6 | 0.094393 | 0.00225 | 7 | 20 | [5 empty] | 24 | 0.4 | 24 |  | 4.07 | 50 | 0.0066667 |  | 47.5
OCGT | 7745 | 435000 | 4.5 | 0.094393 | 0.43 | 7 | 20 | 25 | [5 empty] | 0.2 |  | 0.75 |  |  |  | 43 | 100
PEM_Electrolyzer |  |  |  | 0.1098 |  | 7 | 15 | 15 | [12 empty] | 3.7
Power_to_Jet_Fuel |  | 1600000 | 7.4 | [17 empty] | 188.8
PV_commercial_systems | 9240 | 630000 |  | 0.094393 | 1 | 7 | 20 | 40 | [12 empty] | 0.1 | 1
PV_residential | 10815 | 870000 |  | 0.094393 | 1 | 7 | 20 | 40 | [12 empty] | 0.006 | 1
PV_utility_systems | 7250 | 380000 |  | 0.094393 | 1 | 7 | 20 | 25 | [12 empty] | 8 | 1
Solar_district_heating_DH | 0.04 | 180000 | 0.3 | 0.094393 | 0.48 | 7 | 20 | 30
Solar_district_heating_PH | 0.04 | 180000 | 0.3 | 0.094393 | 0.48 | 7 | 20 | 30
Wave_energy |  | 3350000 | 10 | 0.094393 |  | 7 | 20 | 25 | [12 empty] | 55
WTG_offshore | 36053 | 1930000 | 2.7 | 0.094393 | 1 | 7 | 20 | 30 | [12 empty] | 15 | 1
WTG_onshore | 12600 | 1040000 | 1.35 | 0.094393 | 1 | 7 | 20 | 30 | [12 empty] | 5 | 1
Lithium_ion_battery | 540 | 284000 | 1.8 |  | 0.9 | 7 | 20 | 20
Note on I46: [Threaded comment] Your version of Excel allows you to read this threaded comment; however, any edits to it will get removed if the file is opened in a newer version of Excel. Learn more: https://go.microsoft.com/fwlink/?linkid=870924 Comment: Was 40

## flow__unit
PV | PV_commercial_systems
PV | PV_residential
PV | PV_utility_systems
wind_offshore | WTG_offshore
wind_onshore | WTG_onshore

## unit2040-2050
Biomass_CHP_wood_pellets_DH | annuity | vintage-2050 | 0.094393
Biomass_CHP_wood_pellets_DH | efficiency_full_load | vintage-2050 | 0.305
Biomass_CHP_wood_pellets_DH | interest_rate | vintage-2050 | 7
Biomass_CHP_wood_pellets_DH | lifetime_economic | vintage-2050 | 20
Biomass_CHP_wood_pellets_DH | lifetime_technical | vintage-2050 | 25
Biomass_CHP_wood_pellets_DH | min_load | vintage-2050 | 0.15
Biomass_CHP_wood_pellets_DH | planned_outage | vintage-2050 | 21
Biomass_CHP_wood_pellets_PH | annuity | vintage-2050 | 0.094393
Biomass_CHP_wood_pellets_PH | efficiency_full_load | vintage-2050 | 0.305
Biomass_CHP_wood_pellets_PH | interest_rate | vintage-2050 | 7
Biomass_CHP_wood_pellets_PH | lifetime_economic | vintage-2050 | 20
Biomass_CHP_wood_pellets_PH | lifetime_technical | vintage-2050 | 25
Biomass_CHP_wood_pellets_PH | min_load | vintage-2050 | 0.15
Biomass_CHP_wood_pellets_PH | planned_outage | vintage-2050 | 21
Building_electric_heater | annuity | vintage-2050 | 0
Building_electric_heater | efficiency_full_load | vintage-2050 | 1
Building_electric_heater | lifetime_technical | vintage-2050 | 30
Building_gas_heater | annuity | vintage-2050 | 0
Building_gas_heater | efficiency_full_load | vintage-2050 | 0.99
Building_gas_heater | lifetime_technical | vintage-2050 | 20
Building_heat_pump_air_to_air | annuity | vintage-2050 | 0
Building_heat_pump_air_to_air | efficiency_full_load | vintage-2050 | 4.2
Building_heat_pump_air_to_air | lifetime_technical | vintage-2050 | 12
Building_heat_pump_air_to_water | annuity | vintage-2050 | 0
Building_heat_pump_air_to_water | efficiency_full_load | vintage-2050 | 4.4
Building_heat_pump_air_to_water | lifetime_technical | vintage-2050 | 18
CCGT | annuity | vintage-2050 | 0.094393
CCGT | efficiency_full_load | vintage-2050 | 0.63
CCGT | interest_rate | vintage-2050 | 7
CCGT | lifetime_economic | vintage-2050 | 20
CCGT | lifetime_technical | vintage-2050 | 25
CCGT | min_load | vintage-2050 | 0.4
CCGT | planned_outage | vintage-2050 | 14
CCGT_CHP_backpressure_DH | annuity | vintage-2050 | 0.094393
CCGT_CHP_backpressure_DH | efficiency_full_load | vintage-2050 | 0.55
CCGT_CHP_backpressure_DH | interest_rate | vintage-2050 | 7
CCGT_CHP_backpressure_DH | lifetime_economic | vintage-2050 | 20
CCGT_CHP_backpressure_DH | lifetime_technical | vintage-2050 | 25
CCGT_CHP_backpressure_DH | min_load | vintage-2050 | 0.4
CCGT_CHP_backpressure_DH | planned_outage | vintage-2050 | 14
CCGT_CHP_backpressure_PH | annuity | vintage-2050 | 0.094393
CCGT_CHP_backpressure_PH | efficiency_full_load | vintage-2050 | 0.55
CCGT_CHP_backpressure_PH | interest_rate | vintage-2050 | 7
CCGT_CHP_backpressure_PH | lifetime_economic | vintage-2050 | 20
CCGT_CHP_backpressure_PH | lifetime_technical | vintage-2050 | 25
CCGT_CHP_backpressure_PH | min_load | vintage-2050 | 0.4
CCGT_CHP_backpressure_PH | planned_outage | vintage-2050 | 14
CSP_Parabolic | annuity | vintage-2050 | 0.094393
CSP_Parabolic | interest_rate | vintage-2050 | 7
CSP_Parabolic | lifetime_economic | vintage-2050 | 20
CSP_Parabolic | lifetime_technical | vintage-2050 | 30
CSP_Tower | annuity | vintage-2050 | 0.094393
CSP_Tower | interest_rate | vintage-2050 | 7
CSP_Tower | lifetime_economic | vintage-2050 | 20
CSP_Tower | lifetime_technical | vintage-2050 | 30
FT_process | annuity | vintage-2050 | 0.094393
FT_process | interest_rate | vintage-2050 | 7
FT_process | lifetime_economic | vintage-2050 | 20
FT_process | lifetime_technical | vintage-2050 | 25
FT_process | planned_outage | vintage-2050 | 14
Gasifier_and_methanation | annuity | vintage-2050 | 0.094393
Gasifier_and_methanation | interest_rate | vintage-2050 | 7
Gasifier_and_methanation | lifetime_economic | vintage-2050 | 20
Gasifier_and_methanation | lifetime_technical | vintage-2050 | 20
Gasifier_and_methanation | planned_outage | vintage-2050 | 21
Hydrogen_to_Jet_Fuel | annuity | vintage-2050 | 0.094393
Hydrogen_to_Jet_Fuel | interest_rate | vintage-2050 | 7
Hydrogen_to_Jet_Fuel | lifetime_economic | vintage-2050 | 20
Hydrogen_to_Jet_Fuel | lifetime_technical | vintage-2050 | 25
Hydrogen_to_Jet_Fuel | planned_outage | vintage-2050 | 21
Hydropower_ROR | annuity | vintage-2050 | 0.094393
Hydropower_ROR | interest_rate | vintage-2050 | 7
Hydropower_ROR | lifetime_economic | vintage-2050 | 20
Hydropower_ROR | lifetime_technical | vintage-2050 | 60
Hydropower_reservoir_large | annuity | vintage-2050 | 0.094393
Hydropower_reservoir_large | interest_rate | vintage-2050 | 7
Hydropower_reservoir_large | lifetime_economic | vintage-2050 | 20
Hydropower_reservoir_large | lifetime_technical | vintage-2050 | 60
Hydropower_reservoir_medium | annuity | vintage-2050 | 0.094393
Hydropower_reservoir_medium | interest_rate | vintage-2050 | 7
Hydropower_reservoir_medium | lifetime_economic | vintage-2050 | 20
Hydropower_reservoir_medium | lifetime_technical | vintage-2050 | 60
Hydropower_reservoir_small | annuity | vintage-2050 | 0.094393
Hydropower_reservoir_small | interest_rate | vintage-2050 | 7
Hydropower_reservoir_small | lifetime_economic | vintage-2050 | 20
Hydropower_reservoir_small | lifetime_technical | vintage-2050 | 60
Industry_biomass_boiler_DH | annuity | vintage-2050 | 0.094393
Industry_biomass_boiler_DH | efficiency_full_load | vintage-2050 | 1.012
Industry_biomass_boiler_DH | interest_rate | vintage-2050 | 7
Industry_biomass_boiler_DH | lifetime_economic | vintage-2050 | 20
Industry_biomass_boiler_DH | lifetime_technical | vintage-2050 | 25
Industry_biomass_boiler_DH | min_load | vintage-2050 | 0.4
Industry_biomass_boiler_DH | planned_outage | vintage-2050 | 21
Industry_biomass_boiler_PH | annuity | vintage-2050 | 0.094393
Industry_biomass_boiler_PH | efficiency_full_load | vintage-2050 | 1.012
Industry_biomass_boiler_PH | interest_rate | vintage-2050 | 7
Industry_biomass_boiler_PH | lifetime_economic | vintage-2050 | 20
Industry_biomass_boiler_PH | lifetime_technical | vintage-2050 | 25
Industry_biomass_boiler_PH | min_load | vintage-2050 | 0.4
Industry_biomass_boiler_PH | planned_outage | vintage-2050 | 21
Industry_electric_heater_DH | annuity | vintage-2050 | 0.094393
Industry_electric_heater_DH | efficiency_full_load | vintage-2050 | 0.99
Industry_electric_heater_DH | interest_rate | vintage-2050 | 7
Industry_electric_heater_DH | lifetime_economic | vintage-2050 | 20
Industry_electric_heater_DH | lifetime_technical | vintage-2050 | 20
Industry_electric_heater_DH | min_load | vintage-2050 | 0.05
Industry_electric_heater_DH | planned_outage | vintage-2050 | 1
Industry_electric_heater_PH | annuity | vintage-2050 | 0.094393
Industry_electric_heater_PH | efficiency_full_load | vintage-2050 | 0.99
Industry_electric_heater_PH | interest_rate | vintage-2050 | 7
Industry_electric_heater_PH | lifetime_economic | vintage-2050 | 20
Industry_electric_heater_PH | lifetime_technical | vintage-2050 | 20
Industry_electric_heater_PH | min_load | vintage-2050 | 0.05
Industry_electric_heater_PH | planned_outage | vintage-2050 | 1
Industry_gas_heater_DH | annuity | vintage-2050 | 0.094393
Industry_gas_heater_DH | efficiency_full_load | vintage-2050 | 1.06
Industry_gas_heater_DH | interest_rate | vintage-2050 | 7
Industry_gas_heater_DH | lifetime_economic | vintage-2050 | 20
Industry_gas_heater_DH | lifetime_technical | vintage-2050 | 25
Industry_gas_heater_DH | min_load | vintage-2050 | 0.15
Industry_gas_heater_DH | planned_outage | vintage-2050 | 2.8
Industry_gas_heater_PH | annuity | vintage-2050 | 0.094393
Industry_gas_heater_PH | efficiency_full_load | vintage-2050 | 1.06
Industry_gas_heater_PH | interest_rate | vintage-2050 | 7
Industry_gas_heater_PH | lifetime_economic | vintage-2050 | 20
Industry_gas_heater_PH | lifetime_technical | vintage-2050 | 25
Industry_gas_heater_PH | min_load | vintage-2050 | 0.15
Industry_gas_heater_PH | planned_outage | vintage-2050 | 2.8
Industry_heat_pump_excess_heat_70_35C_DH | annuity | vintage-2050 | 0.094393
Industry_heat_pump_excess_heat_70_35C_DH | efficiency_full_load | vintage-2050 | 5.4
Industry_heat_pump_excess_heat_70_35C_DH | interest_rate | vintage-2050 | 7
Industry_heat_pump_excess_heat_70_35C_DH | lifetime_economic | vintage-2050 | 20
Industry_heat_pump_excess_heat_70_35C_DH | lifetime_technical | vintage-2050 | 25
Industry_heat_pump_excess_heat_70_35C_DH | min_load | vintage-2050 | 0.25
Industry_heat_pump_excess_heat_70_35C_DH | planned_outage | vintage-2050 | 7
Industry_heat_pump_excess_heat_70_35C_PH | annuity | vintage-2050 | 0.094393
Industry_heat_pump_excess_heat_70_35C_PH | efficiency_full_load | vintage-2050 | 5.4
Industry_heat_pump_excess_heat_70_35C_PH | interest_rate | vintage-2050 | 7
Industry_heat_pump_excess_heat_70_35C_PH | lifetime_economic | vintage-2050 | 20
Industry_heat_pump_excess_heat_70_35C_PH | lifetime_technical | vintage-2050 | 25
Industry_heat_pump_excess_heat_70_35C_PH | min_load | vintage-2050 | 0.25
Industry_heat_pump_excess_heat_70_35C_PH | planned_outage | vintage-2050 | 7
Industry_heat_pump_geothermal_2km_80_40C_DH | annuity | vintage-2050 | 0.094393
Industry_heat_pump_geothermal_2km_80_40C_DH | efficiency_full_load | vintage-2050 | 8.97
Industry_heat_pump_geothermal_2km_80_40C_DH | interest_rate | vintage-2050 | 7
Industry_heat_pump_geothermal_2km_80_40C_DH | lifetime_economic | vintage-2050 | 20
Industry_heat_pump_geothermal_2km_80_40C_DH | lifetime_technical | vintage-2050 | 30
Industry_heat_pump_geothermal_2km_80_40C_DH | min_load | vintage-2050 | 0.2
Industry_heat_pump_geothermal_2km_80_40C_DH | planned_outage | vintage-2050 | 14
Industry_heat_pump_geothermal_2km_80_40C_PH | annuity | vintage-2050 | 0.094393
Industry_heat_pump_geothermal_2km_80_40C_PH | efficiency_full_load | vintage-2050 | 8.97
Industry_heat_pump_geothermal_2km_80_40C_PH | interest_rate | vintage-2050 | 7
Industry_heat_pump_geothermal_2km_80_40C_PH | lifetime_economic | vintage-2050 | 20
Industry_heat_pump_geothermal_2km_80_40C_PH | lifetime_technical | vintage-2050 | 30
Industry_heat_pump_geothermal_2km_80_40C_PH | min_load | vintage-2050 | 0.2
Industry_heat_pump_geothermal_2km_80_40C_PH | planned_outage | vintage-2050 | 14
Industry_heat_pump_geothermal_2km_absortion_80_40C_DH | annuity | vintage-2050 | 0.094393
Industry_heat_pump_geothermal_2km_absortion_80_40C_DH | efficiency_full_load | vintage-2050 | 3.03
Industry_heat_pump_geothermal_2km_absortion_80_40C_DH | interest_rate | vintage-2050 | 7
Industry_heat_pump_geothermal_2km_absortion_80_40C_DH | lifetime_economic | vintage-2050 | 20
Industry_heat_pump_geothermal_2km_absortion_80_40C_DH | lifetime_technical | vintage-2050 | 30
Industry_heat_pump_geothermal_2km_absortion_80_40C_DH | min_load | vintage-2050 | 0.2
Industry_heat_pump_geothermal_2km_absortion_80_40C_DH | planned_outage | vintage-2050 | 14
Industry_heat_pump_geothermal_2km_absortion_80_40C_PH | annuity | vintage-2050 | 0.094393
Industry_heat_pump_geothermal_2km_absortion_80_40C_PH | efficiency_full_load | vintage-2050 | 3.03
Industry_heat_pump_geothermal_2km_absortion_80_40C_PH | interest_rate | vintage-2050 | 7
Industry_heat_pump_geothermal_2km_absortion_80_40C_PH | lifetime_economic | vintage-2050 | 20
Industry_heat_pump_geothermal_2km_absortion_80_40C_PH | lifetime_technical | vintage-2050 | 30
Industry_heat_pump_geothermal_2km_absortion_80_40C_PH | min_load | vintage-2050 | 0.2
Industry_heat_pump_geothermal_2km_absortion_80_40C_PH | planned_outage | vintage-2050 | 14
Industry_heat_pump_seawater_80_40C_DH | annuity | vintage-2050 | 0.094393
Industry_heat_pump_seawater_80_40C_DH | efficiency_full_load | vintage-2050 | 3.5
Industry_heat_pump_seawater_80_40C_DH | interest_rate | vintage-2050 | 7
Industry_heat_pump_seawater_80_40C_DH | lifetime_economic | vintage-2050 | 20
Industry_heat_pump_seawater_80_40C_DH | lifetime_technical | vintage-2050 | 25
Industry_heat_pump_seawater_80_40C_DH | min_load | vintage-2050 | 0.25
Industry_heat_pump_seawater_80_40C_DH | planned_outage | vintage-2050 | 7
Industry_heat_pump_seawater_80_40C_PH | annuity | vintage-2050 | 0.094393
Industry_heat_pump_seawater_80_40C_PH | efficiency_full_load | vintage-2050 | 3.5
Industry_heat_pump_seawater_80_40C_PH | interest_rate | vintage-2050 | 7
Industry_heat_pump_seawater_80_40C_PH | lifetime_economic | vintage-2050 | 20
Industry_heat_pump_seawater_80_40C_PH | lifetime_technical | vintage-2050 | 25
Industry_heat_pump_seawater_80_40C_PH | min_load | vintage-2050 | 0.25
Industry_heat_pump_seawater_80_40C_PH | planned_outage | vintage-2050 | 7
Industry_heat_pump_up_to_150C_PH | annuity | vintage-2050 | 0.094393
Industry_heat_pump_up_to_150C_PH | efficiency_full_load | vintage-2050 | 3.25
Industry_heat_pump_up_to_150C_PH | interest_rate | vintage-2050 | 7
Industry_heat_pump_up_to_150C_PH | lifetime_economic | vintage-2050 | 20
Industry_heat_pump_up_to_150C_PH | lifetime_technical | vintage-2050 | 20
Industry_heat_pump_up_to_150C_PH | min_load | vintage-2050 | 0.25
Industry_heat_pump_up_to_150C_PH | planned_outage | vintage-2050 | 3.5
OCGT | annuity | vintage-2050 | 0.094393
OCGT | efficiency_full_load | vintage-2050 | 0.45
OCGT | interest_rate | vintage-2050 | 7
OCGT | lifetime_economic | vintage-2050 | 20
OCGT | lifetime_technical | vintage-2050 | 25
OCGT | min_load | vintage-2050 | 0.2
OCGT | planned_outage | vintage-2050 | 0.75
PEM_Electrolyzer | annuity | vintage-2050 | 0.1098
PEM_Electrolyzer | interest_rate | vintage-2050 | 7
PEM_Electrolyzer | lifetime_economic | vintage-2050 | 15
PEM_Electrolyzer | lifetime_technical | vintage-2050 | 15
PV_commercial_systems | annuity | vintage-2050 | 0.094393
PV_commercial_systems | efficiency_full_load | vintage-2050 | 1
PV_commercial_systems | efficiency_min_load | vintage-2050 | 1
PV_commercial_systems | interest_rate | vintage-2050 | 7
PV_commercial_systems | lifetime_economic | vintage-2050 | 20
PV_commercial_systems | lifetime_technical | vintage-2050 | 40
PV_residential | annuity | vintage-2050 | 0.094393
PV_residential | efficiency_full_load | vintage-2050 | 1
PV_residential | efficiency_min_load | vintage-2050 | 1
PV_residential | interest_rate | vintage-2050 | 7
PV_residential | lifetime_economic | vintage-2050 | 20
PV_residential | lifetime_technical | vintage-2050 | 40
PV_utility_systems | annuity | vintage-2050 | 0.094393
PV_utility_systems | efficiency_full_load | vintage-2050 | 1
PV_utility_systems | efficiency_min_load | vintage-2050 | 1
PV_utility_systems | interest_rate | vintage-2050 | 7
PV_utility_systems | lifetime_economic | vintage-2050 | 20
PV_utility_systems | lifetime_technical | vintage-2050 | 40
Power_to_Jet_Fuel | annuity | vintage-2050 | 0.094393
Power_to_Jet_Fuel | interest_rate | vintage-2050 | 7
Power_to_Jet_Fuel | lifetime_economic | vintage-2050 | 20
Power_to_Jet_Fuel | lifetime_technical | vintage-2050 | 25
Power_to_Jet_Fuel | planned_outage | vintage-2050 | 21
Solar_district_heating_DH | annuity | vintage-2050 | 0.094393
Solar_district_heating_DH | efficiency_full_load | vintage-2050 | 0.5
Solar_district_heating_DH | interest_rate | vintage-2050 | 7
Solar_district_heating_DH | lifetime_economic | vintage-2050 | 20
Solar_district_heating_DH | lifetime_technical | vintage-2050 | 30
Solar_district_heating_PH | annuity | vintage-2050 | 0.094393
Solar_district_heating_PH | efficiency_full_load | vintage-2050 | 0.5
Solar_district_heating_PH | interest_rate | vintage-2050 | 7
Solar_district_heating_PH | lifetime_economic | vintage-2050 | 20
Solar_district_heating_PH | lifetime_technical | vintage-2050 | 30
WTG_offshore | annuity | vintage-2050 | 0.094393
WTG_offshore | efficiency_full_load | vintage-2050 | 1
WTG_offshore | efficiency_min_load | vintage-2050 | 1
WTG_offshore | interest_rate | vintage-2050 | 7
WTG_offshore | lifetime_economic | vintage-2050 | 20
WTG_offshore | lifetime_technical | vintage-2050 | 30
WTG_onshore | annuity | vintage-2050 | 0.094393
WTG_onshore | efficiency_full_load | vintage-2050 | 1
WTG_onshore | efficiency_min_load | vintage-2050 | 1
WTG_onshore | interest_rate | vintage-2050 | 7
WTG_onshore | lifetime_economic | vintage-2050 | 20
WTG_onshore | lifetime_technical | vintage-2050 | 30
Wave_energy | annuity | vintage-2050 | 0.094393
Wave_energy | interest_rate | vintage-2050 | 7
Wave_energy | lifetime_economic | vintage-2050 | 20
Wave_energy | lifetime_technical | vintage-2050 | 30
CSP_Parabolic | annuity | vintage-2040 | 0.094393
CSP_Parabolic | interest_rate | vintage-2040 | 7
CSP_Parabolic | lifetime_economic | vintage-2040 | 20
CSP_Parabolic | lifetime_technical | vintage-2040 | 30
CSP_Tower | annuity | vintage-2040 | 0.094393
CSP_Tower | interest_rate | vintage-2040 | 7
CSP_Tower | lifetime_economic | vintage-2040 | 20
CSP_Tower | lifetime_technical | vintage-2040 | 30
Hydropower_ROR | annuity | vintage-2040 | 0.094393
Hydropower_ROR | interest_rate | vintage-2040 | 7
Hydropower_ROR | lifetime_economic | vintage-2040 | 20
Hydropower_ROR | lifetime_technical | vintage-2040 | 60
Hydropower_reservoir_large | annuity | vintage-2040 | 0.094393
Hydropower_reservoir_large | interest_rate | vintage-2040 | 7
Hydropower_reservoir_large | lifetime_economic | vintage-2040 | 20
Hydropower_reservoir_large | lifetime_technical | vintage-2040 | 60
Hydropower_reservoir_medium | annuity | vintage-2040 | 0.094393
Hydropower_reservoir_medium | interest_rate | vintage-2040 | 7
Hydropower_reservoir_medium | lifetime_economic | vintage-2040 | 20
Hydropower_reservoir_medium | lifetime_technical | vintage-2040 | 60
Hydropower_reservoir_small | annuity | vintage-2040 | 0.094393
Hydropower_reservoir_small | interest_rate | vintage-2040 | 7
Hydropower_reservoir_small | lifetime_economic | vintage-2040 | 20
Hydropower_reservoir_small | lifetime_technical | vintage-2040 | 60
Industry_heat_pump_excess_heat_70_35C_DH | annuity | vintage-2040 | 0.094393
Industry_heat_pump_excess_heat_70_35C_DH | efficiency_full_load | vintage-2040 | 5.3
Industry_heat_pump_excess_heat_70_35C_DH | interest_rate | vintage-2040 | 7
Industry_heat_pump_excess_heat_70_35C_DH | lifetime_economic | vintage-2040 | 20
Industry_heat_pump_excess_heat_70_35C_DH | lifetime_technical | vintage-2040 | 25
Industry_heat_pump_excess_heat_70_35C_DH | min_load | vintage-2040 | 0.25
Industry_heat_pump_excess_heat_70_35C_DH | planned_outage | vintage-2040 | 7
Industry_heat_pump_excess_heat_70_35C_PH | annuity | vintage-2040 | 0.094393
Industry_heat_pump_excess_heat_70_35C_PH | efficiency_full_load | vintage-2040 | 5.3
Industry_heat_pump_excess_heat_70_35C_PH | interest_rate | vintage-2040 | 7
Industry_heat_pump_excess_heat_70_35C_PH | lifetime_economic | vintage-2040 | 20
Industry_heat_pump_excess_heat_70_35C_PH | lifetime_technical | vintage-2040 | 25
Industry_heat_pump_excess_heat_70_35C_PH | min_load | vintage-2040 | 0.25
Industry_heat_pump_excess_heat_70_35C_PH | planned_outage | vintage-2040 | 7
Industry_heat_pump_geothermal_2km_80_40C_DH | annuity | vintage-2040 | 0.094393
Industry_heat_pump_geothermal_2km_80_40C_DH | efficiency_full_load | vintage-2040 | 8.87
Industry_heat_pump_geothermal_2km_80_40C_DH | interest_rate | vintage-2040 | 7
Industry_heat_pump_geothermal_2km_80_40C_DH | lifetime_economic | vintage-2040 | 20
Industry_heat_pump_geothermal_2km_80_40C_DH | lifetime_technical | vintage-2040 | 30
Industry_heat_pump_geothermal_2km_80_40C_DH | min_load | vintage-2040 | 0.2
Industry_heat_pump_geothermal_2km_80_40C_DH | planned_outage | vintage-2040 | 14
Industry_heat_pump_geothermal_2km_80_40C_PH | annuity | vintage-2040 | 0.094393
Industry_heat_pump_geothermal_2km_80_40C_PH | efficiency_full_load | vintage-2040 | 8.87
Industry_heat_pump_geothermal_2km_80_40C_PH | interest_rate | vintage-2040 | 7
Industry_heat_pump_geothermal_2km_80_40C_PH | lifetime_economic | vintage-2040 | 20
Industry_heat_pump_geothermal_2km_80_40C_PH | lifetime_technical | vintage-2040 | 30
Industry_heat_pump_geothermal_2km_80_40C_PH | min_load | vintage-2040 | 0.2
Industry_heat_pump_geothermal_2km_80_40C_PH | planned_outage | vintage-2040 | 14
Industry_heat_pump_geothermal_2km_absortion_80_40C_DH | annuity | vintage-2040 | 0.094393
Industry_heat_pump_geothermal_2km_absortion_80_40C_DH | efficiency_full_load | vintage-2040 | 3
Industry_heat_pump_geothermal_2km_absortion_80_40C_DH | interest_rate | vintage-2040 | 7
Industry_heat_pump_geothermal_2km_absortion_80_40C_DH | lifetime_economic | vintage-2040 | 20
Industry_heat_pump_geothermal_2km_absortion_80_40C_DH | lifetime_technical | vintage-2040 | 30
Industry_heat_pump_geothermal_2km_absortion_80_40C_DH | min_load | vintage-2040 | 0.2
Industry_heat_pump_geothermal_2km_absortion_80_40C_DH | planned_outage | vintage-2040 | 14
Industry_heat_pump_geothermal_2km_absortion_80_40C_PH | annuity | vintage-2040 | 0.094393
Industry_heat_pump_geothermal_2km_absortion_80_40C_PH | efficiency_full_load | vintage-2040 | 3
Industry_heat_pump_geothermal_2km_absortion_80_40C_PH | interest_rate | vintage-2040 | 7
Industry_heat_pump_geothermal_2km_absortion_80_40C_PH | lifetime_economic | vintage-2040 | 20
Industry_heat_pump_geothermal_2km_absortion_80_40C_PH | lifetime_technical | vintage-2040 | 30
Industry_heat_pump_geothermal_2km_absortion_80_40C_PH | min_load | vintage-2040 | 0.2
Industry_heat_pump_geothermal_2km_absortion_80_40C_PH | planned_outage | vintage-2040 | 14
Industry_heat_pump_seawater_80_40C_DH | annuity | vintage-2040 | 0.094393
Industry_heat_pump_seawater_80_40C_DH | efficiency_full_load | vintage-2040 | 3.5
Industry_heat_pump_seawater_80_40C_DH | interest_rate | vintage-2040 | 7
Industry_heat_pump_seawater_80_40C_DH | lifetime_economic | vintage-2040 | 20
Industry_heat_pump_seawater_80_40C_DH | lifetime_technical | vintage-2040 | 25
Industry_heat_pump_seawater_80_40C_DH | min_load | vintage-2040 | 0.25
Industry_heat_pump_seawater_80_40C_DH | planned_outage | vintage-2040 | 7
Industry_heat_pump_seawater_80_40C_PH | annuity | vintage-2040 | 0.094393
Industry_heat_pump_seawater_80_40C_PH | efficiency_full_load | vintage-2040 | 3.5
Industry_heat_pump_seawater_80_40C_PH | interest_rate | vintage-2040 | 7
Industry_heat_pump_seawater_80_40C_PH | lifetime_economic | vintage-2040 | 20
Industry_heat_pump_seawater_80_40C_PH | lifetime_technical | vintage-2040 | 25
Industry_heat_pump_seawater_80_40C_PH | min_load | vintage-2040 | 0.25
Industry_heat_pump_seawater_80_40C_PH | planned_outage | vintage-2040 | 7
Industry_heat_pump_up_to_150C_PH | annuity | vintage-2040 | 0.094393
Industry_heat_pump_up_to_150C_PH | efficiency_full_load | vintage-2040 | 3.2
Industry_heat_pump_up_to_150C_PH | interest_rate | vintage-2040 | 7
Industry_heat_pump_up_to_150C_PH | lifetime_economic | vintage-2040 | 20
Industry_heat_pump_up_to_150C_PH | lifetime_technical | vintage-2040 | 20
Industry_heat_pump_up_to_150C_PH | min_load | vintage-2040 | 0.25
Industry_heat_pump_up_to_150C_PH | planned_outage | vintage-2040 | 3.5
PV_utility_systems | annuity | vintage-2040 | 0.094393
PV_utility_systems | efficiency_full_load | vintage-2040 | 1
PV_utility_systems | efficiency_min_load | vintage-2040 | 1
PV_utility_systems | interest_rate | vintage-2040 | 7
PV_utility_systems | lifetime_economic | vintage-2040 | 20
PV_utility_systems | lifetime_technical | vintage-2040 | 40
WTG_offshore | annuity | vintage-2040 | 0.094393
WTG_offshore | efficiency_full_load | vintage-2040 | 1
WTG_offshore | efficiency_min_load | vintage-2040 | 1
WTG_offshore | interest_rate | vintage-2040 | 7
WTG_offshore | lifetime_economic | vintage-2040 | 20
WTG_offshore | lifetime_technical | vintage-2040 | 30
WTG_onshore | annuity | vintage-2040 | 0.094393
WTG_onshore | efficiency_full_load | vintage-2040 | 1
WTG_onshore | efficiency_min_load | vintage-2040 | 1
WTG_onshore | interest_rate | vintage-2040 | 7
WTG_onshore | lifetime_economic | vintage-2040 | 20
WTG_onshore | lifetime_technical | vintage-2040 | 30

## unit2030-none_traderes
technology | parameter | scenario | value
Biomass_CHP_wood_pellets_DH | annuity | vintage-2030 | 0.094393
Biomass_CHP_wood_pellets_DH | efficiency_full_load | vintage-2030 | 0.309
Biomass_CHP_wood_pellets_DH | interest_rate | vintage-2030 | 7
Biomass_CHP_wood_pellets_DH | lifetime_economic | vintage-2030 | 20
Biomass_CHP_wood_pellets_DH | lifetime_technical | vintage-2030 | 25
Biomass_CHP_wood_pellets_DH | min_load | vintage-2030 | 0.15
Biomass_CHP_wood_pellets_DH | planned_outage | vintage-2030 | 21
Biomass_CHP_wood_pellets_PH | annuity | vintage-2030 | 0.094393
Biomass_CHP_wood_pellets_PH | efficiency_full_load | vintage-2030 | 0.309
Biomass_CHP_wood_pellets_PH | interest_rate | vintage-2030 | 7
Biomass_CHP_wood_pellets_PH | lifetime_economic | vintage-2030 | 20
Biomass_CHP_wood_pellets_PH | lifetime_technical | vintage-2030 | 25
Biomass_CHP_wood_pellets_PH | min_load | vintage-2030 | 0.15
Biomass_CHP_wood_pellets_PH | planned_outage | vintage-2030 | 21
Building_electric_heater | annuity | vintage-2030 | 0
Building_electric_heater | efficiency_full_load | vintage-2030 | 1
Building_electric_heater | lifetime_technical | vintage-2030 | 30
Building_gas_heater | annuity | vintage-2030 | 0
Building_gas_heater | efficiency_full_load | vintage-2030 | 0.98
Building_gas_heater | lifetime_technical | vintage-2030 | 20
Building_heat_pump_air_to_air | annuity | vintage-2030 | 0
Building_heat_pump_air_to_air | efficiency_full_load | vintage-2030 | 4.1
Building_heat_pump_air_to_air | lifetime_technical | vintage-2030 | 12
Building_heat_pump_air_to_water | annuity | vintage-2030 | 0
Building_heat_pump_air_to_water | efficiency_full_load | vintage-2030 | 4.2
Building_heat_pump_air_to_water | lifetime_technical | vintage-2030 | 18
CCGT | annuity | vintage-2030 | 0.094393
CCGT | efficiency_full_load | vintage-2030 | 0.61
CCGT | interest_rate | vintage-2030 | 7
CCGT | lifetime_economic | vintage-2030 | 20
CCGT | lifetime_technical | vintage-2030 | 25
CCGT | min_load | vintage-2030 | 0.4
CCGT | planned_outage | vintage-2030 | 14
CCGT_CHP_backpressure_DH | annuity | vintage-2030 | 0.094393
CCGT_CHP_backpressure_DH | efficiency_full_load | vintage-2030 | 0.53
CCGT_CHP_backpressure_DH | interest_rate | vintage-2030 | 7
CCGT_CHP_backpressure_DH | lifetime_economic | vintage-2030 | 20
CCGT_CHP_backpressure_DH | lifetime_technical | vintage-2030 | 25
CCGT_CHP_backpressure_DH | min_load | vintage-2030 | 0.4
CCGT_CHP_backpressure_DH | planned_outage | vintage-2030 | 14
CCGT_CHP_backpressure_PH | annuity | vintage-2030 | 0.094393
CCGT_CHP_backpressure_PH | efficiency_full_load | vintage-2030 | 0.53
CCGT_CHP_backpressure_PH | interest_rate | vintage-2030 | 7
CCGT_CHP_backpressure_PH | lifetime_economic | vintage-2030 | 20
CCGT_CHP_backpressure_PH | lifetime_technical | vintage-2030 | 25
CCGT_CHP_backpressure_PH | min_load | vintage-2030 | 0.4
CCGT_CHP_backpressure_PH | planned_outage | vintage-2030 | 14
CSP_Parabolic | annuity | vintage-2030 | 0.094393
CSP_Parabolic | interest_rate | vintage-2030 | 7
CSP_Parabolic | lifetime_economic | vintage-2030 | 20
CSP_Parabolic | lifetime_technical | vintage-2030 | 30
CSP_Tower | annuity | vintage-2030 | 0.094393
CSP_Tower | interest_rate | vintage-2030 | 7
CSP_Tower | lifetime_economic | vintage-2030 | 20
CSP_Tower | lifetime_technical | vintage-2030 | 30
Gasifier_and_methanation | annuity | vintage-2030 | 0.094393
Gasifier_and_methanation | interest_rate | vintage-2030 | 7
Gasifier_and_methanation | lifetime_economic | vintage-2030 | 20
Gasifier_and_methanation | lifetime_technical | vintage-2030 | 20
Gasifier_and_methanation | planned_outage | vintage-2030 | 21
Hydropower_ROR | annuity | vintage-2030 | 0.094393
Hydropower_ROR | interest_rate | vintage-2030 | 7
Hydropower_ROR | lifetime_economic | vintage-2030 | 20
Hydropower_ROR | lifetime_technical | vintage-2030 | 60
Hydropower_reservoir_large | annuity | vintage-2030 | 0.094393
Hydropower_reservoir_large | interest_rate | vintage-2030 | 7
Hydropower_reservoir_large | lifetime_economic | vintage-2030 | 20
Hydropower_reservoir_large | lifetime_technical | vintage-2030 | 60
Hydropower_reservoir_medium | annuity | vintage-2030 | 0.094393
Hydropower_reservoir_medium | interest_rate | vintage-2030 | 7
Hydropower_reservoir_medium | lifetime_economic | vintage-2030 | 20
Hydropower_reservoir_medium | lifetime_technical | vintage-2030 | 60
Hydropower_reservoir_small | annuity | vintage-2030 | 0.094393
Hydropower_reservoir_small | interest_rate | vintage-2030 | 7
Hydropower_reservoir_small | lifetime_economic | vintage-2030 | 20
Hydropower_reservoir_small | lifetime_technical | vintage-2030 | 60
Industry_biomass_boiler_DH | annuity | vintage-2030 | 0.094393
Industry_biomass_boiler_DH | efficiency_full_load | vintage-2030 | 1.012
Industry_biomass_boiler_DH | interest_rate | vintage-2030 | 7
Industry_biomass_boiler_DH | lifetime_economic | vintage-2030 | 20
Industry_biomass_boiler_DH | lifetime_technical | vintage-2030 | 25
Industry_biomass_boiler_DH | min_load | vintage-2030 | 0.4
Industry_biomass_boiler_DH | planned_outage | vintage-2030 | 21
Industry_biomass_boiler_PH | annuity | vintage-2030 | 0.094393
Industry_biomass_boiler_PH | efficiency_full_load | vintage-2030 | 1.012
Industry_biomass_boiler_PH | interest_rate | vintage-2030 | 7
Industry_biomass_boiler_PH | lifetime_economic | vintage-2030 | 20
Industry_biomass_boiler_PH | lifetime_technical | vintage-2030 | 25
Industry_biomass_boiler_PH | min_load | vintage-2030 | 0.4
Industry_biomass_boiler_PH | planned_outage | vintage-2030 | 21
Industry_electric_heater_DH | annuity | vintage-2030 | 0.094393
Industry_electric_heater_DH | efficiency_full_load | vintage-2030 | 0.99
Industry_electric_heater_DH | interest_rate | vintage-2030 | 7
Industry_electric_heater_DH | lifetime_economic | vintage-2030 | 20
Industry_electric_heater_DH | lifetime_technical | vintage-2030 | 20
Industry_electric_heater_DH | min_load | vintage-2030 | 0.05
Industry_electric_heater_DH | planned_outage | vintage-2030 | 1
Industry_electric_heater_PH | annuity | vintage-2030 | 0.094393
Industry_electric_heater_PH | efficiency_full_load | vintage-2030 | 0.99
Industry_electric_heater_PH | interest_rate | vintage-2030 | 7
Industry_electric_heater_PH | lifetime_economic | vintage-2030 | 20
Industry_electric_heater_PH | lifetime_technical | vintage-2030 | 20
Industry_electric_heater_PH | min_load | vintage-2030 | 0.05
Industry_electric_heater_PH | planned_outage | vintage-2030 | 1
Industry_gas_heater_DH | annuity | vintage-2030 | 0.094393
Industry_gas_heater_DH | efficiency_full_load | vintage-2030 | 1.06
Industry_gas_heater_DH | interest_rate | vintage-2030 | 7
Industry_gas_heater_DH | lifetime_economic | vintage-2030 | 20
Industry_gas_heater_DH | lifetime_technical | vintage-2030 | 25
Industry_gas_heater_DH | min_load | vintage-2030 | 0.15
Industry_gas_heater_DH | planned_outage | vintage-2030 | 2.8
Industry_gas_heater_PH | annuity | vintage-2030 | 0.094393
Industry_gas_heater_PH | efficiency_full_load | vintage-2030 | 1.06
Industry_gas_heater_PH | interest_rate | vintage-2030 | 7
Industry_gas_heater_PH | lifetime_economic | vintage-2030 | 20
Industry_gas_heater_PH | lifetime_technical | vintage-2030 | 25
Industry_gas_heater_PH | min_load | vintage-2030 | 0.15
Industry_gas_heater_PH | planned_outage | vintage-2030 | 2.8
Industry_heat_pump_excess_heat_70_35C_DH | annuity | vintage-2030 | 0.094393
Industry_heat_pump_excess_heat_70_35C_DH | efficiency_full_load | vintage-2030 | 5.2
Industry_heat_pump_excess_heat_70_35C_DH | interest_rate | vintage-2030 | 7
Industry_heat_pump_excess_heat_70_35C_DH | lifetime_economic | vintage-2030 | 20
Industry_heat_pump_excess_heat_70_35C_DH | lifetime_technical | vintage-2030 | 25
Industry_heat_pump_excess_heat_70_35C_DH | min_load | vintage-2030 | 0.25
Industry_heat_pump_excess_heat_70_35C_DH | planned_outage | vintage-2030 | 7
Industry_heat_pump_excess_heat_70_35C_PH | annuity | vintage-2030 | 0.094393
Industry_heat_pump_excess_heat_70_35C_PH | efficiency_full_load | vintage-2030 | 5.2
Industry_heat_pump_excess_heat_70_35C_PH | interest_rate | vintage-2030 | 7
Industry_heat_pump_excess_heat_70_35C_PH | lifetime_economic | vintage-2030 | 20
Industry_heat_pump_excess_heat_70_35C_PH | lifetime_technical | vintage-2030 | 25
Industry_heat_pump_excess_heat_70_35C_PH | min_load | vintage-2030 | 0.25
Industry_heat_pump_excess_heat_70_35C_PH | planned_outage | vintage-2030 | 7
Industry_heat_pump_geothermal_2km_80_40C_DH | annuity | vintage-2030 | 0.094393
Industry_heat_pump_geothermal_2km_80_40C_DH | efficiency_full_load | vintage-2030 | 8.66
Industry_heat_pump_geothermal_2km_80_40C_DH | interest_rate | vintage-2030 | 7
Industry_heat_pump_geothermal_2km_80_40C_DH | lifetime_economic | vintage-2030 | 20
Industry_heat_pump_geothermal_2km_80_40C_DH | lifetime_technical | vintage-2030 | 30
Industry_heat_pump_geothermal_2km_80_40C_DH | min_load | vintage-2030 | 0.2
Industry_heat_pump_geothermal_2km_80_40C_DH | planned_outage | vintage-2030 | 14
Industry_heat_pump_geothermal_2km_80_40C_PH | annuity | vintage-2030 | 0.094393
Industry_heat_pump_geothermal_2km_80_40C_PH | efficiency_full_load | vintage-2030 | 8.66
Industry_heat_pump_geothermal_2km_80_40C_PH | interest_rate | vintage-2030 | 7
Industry_heat_pump_geothermal_2km_80_40C_PH | lifetime_economic | vintage-2030 | 20
Industry_heat_pump_geothermal_2km_80_40C_PH | lifetime_technical | vintage-2030 | 30
Industry_heat_pump_geothermal_2km_80_40C_PH | min_load | vintage-2030 | 0.2
Industry_heat_pump_geothermal_2km_80_40C_PH | planned_outage | vintage-2030 | 14
Industry_heat_pump_geothermal_2km_absortion_80_40C_DH | annuity | vintage-2030 | 0.094393
Industry_heat_pump_geothermal_2km_absortion_80_40C_DH | efficiency_full_load | vintage-2030 | 2.98
Industry_heat_pump_geothermal_2km_absortion_80_40C_DH | interest_rate | vintage-2030 | 7
Industry_heat_pump_geothermal_2km_absortion_80_40C_DH | lifetime_economic | vintage-2030 | 20
Industry_heat_pump_geothermal_2km_absortion_80_40C_DH | lifetime_technical | vintage-2030 | 30
Industry_heat_pump_geothermal_2km_absortion_80_40C_DH | min_load | vintage-2030 | 0.2
Industry_heat_pump_geothermal_2km_absortion_80_40C_DH | planned_outage | vintage-2030 | 14
Industry_heat_pump_geothermal_2km_absortion_80_40C_PH | annuity | vintage-2030 | 0.094393
Industry_heat_pump_geothermal_2km_absortion_80_40C_PH | efficiency_full_load | vintage-2030 | 2.98
Industry_heat_pump_geothermal_2km_absortion_80_40C_PH | interest_rate | vintage-2030 | 7
Industry_heat_pump_geothermal_2km_absortion_80_40C_PH | lifetime_economic | vintage-2030 | 20
Industry_heat_pump_geothermal_2km_absortion_80_40C_PH | lifetime_technical | vintage-2030 | 30
Industry_heat_pump_geothermal_2km_absortion_80_40C_PH | min_load | vintage-2030 | 0.2
Industry_heat_pump_geothermal_2km_absortion_80_40C_PH | planned_outage | vintage-2030 | 14
Industry_heat_pump_seawater_80_40C_DH | annuity | vintage-2030 | 0.094393
Industry_heat_pump_seawater_80_40C_DH | efficiency_full_load | vintage-2030 | 3.4
Industry_heat_pump_seawater_80_40C_DH | interest_rate | vintage-2030 | 7
Industry_heat_pump_seawater_80_40C_DH | lifetime_economic | vintage-2030 | 20
Industry_heat_pump_seawater_80_40C_DH | lifetime_technical | vintage-2030 | 25
Industry_heat_pump_seawater_80_40C_DH | min_load | vintage-2030 | 0.25
Industry_heat_pump_seawater_80_40C_DH | planned_outage | vintage-2030 | 7
Industry_heat_pump_seawater_80_40C_PH | annuity | vintage-2030 | 0.094393
Industry_heat_pump_seawater_80_40C_PH | efficiency_full_load | vintage-2030 | 3.4
Industry_heat_pump_seawater_80_40C_PH | interest_rate | vintage-2030 | 7
Industry_heat_pump_seawater_80_40C_PH | lifetime_economic | vintage-2030 | 20
Industry_heat_pump_seawater_80_40C_PH | lifetime_technical | vintage-2030 | 25
Industry_heat_pump_seawater_80_40C_PH | min_load | vintage-2030 | 0.25
Industry_heat_pump_seawater_80_40C_PH | planned_outage | vintage-2030 | 7
Industry_heat_pump_up_to_150C_PH | annuity | vintage-2030 | 0.094393
Industry_heat_pump_up_to_150C_PH | efficiency_full_load | vintage-2030 | 3.1
Industry_heat_pump_up_to_150C_PH | interest_rate | vintage-2030 | 7
Industry_heat_pump_up_to_150C_PH | lifetime_economic | vintage-2030 | 20
Industry_heat_pump_up_to_150C_PH | lifetime_technical | vintage-2030 | 20
Industry_heat_pump_up_to_150C_PH | min_load | vintage-2030 | 0.25
Industry_heat_pump_up_to_150C_PH | planned_outage | vintage-2030 | 3.5
OCGT | annuity | vintage-2030 | 0.094393
OCGT | efficiency_full_load | vintage-2030 | 0.43
OCGT | interest_rate | vintage-2030 | 7
OCGT | lifetime_economic | vintage-2030 | 20
OCGT | lifetime_technical | vintage-2030 | 25
OCGT | min_load | vintage-2030 | 0.2
OCGT | planned_outage | vintage-2030 | 0.75
PEM_Electrolyzer | annuity | vintage-2030 | 0.1098
PEM_Electrolyzer | interest_rate | vintage-2030 | 7
PEM_Electrolyzer | lifetime_economic | vintage-2030 | 15
PEM_Electrolyzer | lifetime_technical | vintage-2030 | 15
PV_commercial_systems | annuity | vintage-2030 | 0.094393
PV_commercial_systems | efficiency_full_load | vintage-2030 | 1
PV_commercial_systems | efficiency_min_load | vintage-2030 | 1
PV_commercial_systems | interest_rate | vintage-2030 | 7
PV_commercial_systems | lifetime_economic | vintage-2030 | 20
PV_commercial_systems | lifetime_technical | vintage-2030 | 40
PV_residential | annuity | vintage-2030 | 0.094393
PV_residential | efficiency_full_load | vintage-2030 | 1
PV_residential | efficiency_min_load | vintage-2030 | 1
PV_residential | interest_rate | vintage-2030 | 7
PV_residential | lifetime_economic | vintage-2030 | 20
PV_residential | lifetime_technical | vintage-2030 | 40
PV_utility_systems | annuity | vintage-2030 | 0.094393
PV_utility_systems | efficiency_full_load | vintage-2030 | 1
PV_utility_systems | efficiency_min_load | vintage-2030 | 1
PV_utility_systems | interest_rate | vintage-2030 | 7
PV_utility_systems | lifetime_economic | vintage-2030 | 20
PV_utility_systems | lifetime_technical | vintage-2030 | 40
Solar_district_heating_DH | annuity | vintage-2030 | 0.094393
Solar_district_heating_DH | efficiency_full_load | vintage-2030 | 0.48
Solar_district_heating_DH | interest_rate | vintage-2030 | 7
Solar_district_heating_DH | lifetime_economic | vintage-2030 | 20
Solar_district_heating_DH | lifetime_technical | vintage-2030 | 30
Solar_district_heating_PH | annuity | vintage-2030 | 0.094393
Solar_district_heating_PH | efficiency_full_load | vintage-2030 | 0.48
Solar_district_heating_PH | interest_rate | vintage-2030 | 7
Solar_district_heating_PH | lifetime_economic | vintage-2030 | 20
Solar_district_heating_PH | lifetime_technical | vintage-2030 | 30
WTG_offshore | annuity | vintage-2030 | 0.094393
WTG_offshore | efficiency_full_load | vintage-2030 | 1
WTG_offshore | efficiency_min_load | vintage-2030 | 1
WTG_offshore | interest_rate | vintage-2030 | 7
WTG_offshore | lifetime_economic | vintage-2030 | 20
WTG_offshore | lifetime_technical | vintage-2030 | 30
WTG_onshore | annuity | vintage-2030 | 0.094393
WTG_onshore | efficiency_full_load | vintage-2030 | 1
WTG_onshore | efficiency_min_load | vintage-2030 | 1
WTG_onshore | interest_rate | vintage-2030 | 7
WTG_onshore | lifetime_economic | vintage-2030 | 20
WTG_onshore | lifetime_technical | vintage-2030 | 30
Wave_energy | annuity | vintage-2030 | 0.094393
Wave_energy | interest_rate | vintage-2030 | 7
Wave_energy | lifetime_economic | vintage-2030 | 20
Wave_energy | lifetime_technical | vintage-2030 | 25
CCS | annuity | vintage-none | 0.094393
CCS | interest_rate | vintage-none | 7
CCS | lifetime_economic | vintage-none | 20
Industry_nuclear_heater_DH | annuity | vintage-none | 0.094393
Industry_nuclear_heater_DH | efficiency_full_load | vintage-none | 1
Industry_nuclear_heater_DH | interest_rate | vintage-none | 7
Industry_nuclear_heater_DH | lifetime_economic | vintage-none | 20
Industry_nuclear_heater_DH | min_down_time | vintage-none | 24
Industry_nuclear_heater_DH | min_load | vintage-none | 0.4
Industry_nuclear_heater_DH | min_up_time | vintage-none | 24
Industry_nuclear_heater_PH | annuity | vintage-none | 0.094393
Industry_nuclear_heater_PH | efficiency_full_load | vintage-none | 1
Industry_nuclear_heater_PH | interest_rate | vintage-none | 7
Industry_nuclear_heater_PH | lifetime_economic | vintage-none | 20
Industry_nuclear_heater_PH | min_down_time | vintage-none | 24
Industry_nuclear_heater_PH | min_load | vintage-none | 0.4
Industry_nuclear_heater_PH | min_up_time | vintage-none | 24
Nuclear | annuity | vintage-none | 0.094393
Nuclear | efficiency_full_load | vintage-none | 0.285
Nuclear | interest_rate | vintage-none | 7
Nuclear | lifetime_economic | vintage-none | 20
Nuclear | min_down_time | vintage-none | 24
Nuclear | min_load | vintage-none | 0.4
Nuclear | min_up_time | vintage-none | 24
Nuclear_CHP_DH | annuity | vintage-none | 0.094393
Nuclear_CHP_DH | efficiency_full_load | vintage-none | 0.00225
Nuclear_CHP_DH | interest_rate | vintage-none | 7
Nuclear_CHP_DH | lifetime_economic | vintage-none | 20
Nuclear_CHP_DH | min_down_time | vintage-none | 24
Nuclear_CHP_DH | min_load | vintage-none | 0.4
Nuclear_CHP_DH | min_up_time | vintage-none | 24
Nuclear_CHP_PH | annuity | vintage-none | 0.094393
Nuclear_CHP_PH | efficiency_full_load | vintage-none | 0.00225
Nuclear_CHP_PH | interest_rate | vintage-none | 7
Nuclear_CHP_PH | lifetime_economic | vintage-none | 20
Nuclear_CHP_PH | min_down_time | vintage-none | 24
Nuclear_CHP_PH | min_load | vintage-none | 0.4
Nuclear_CHP_PH | min_up_time | vintage-none | 24

## pivot1_2030
Sum of value | Column Labels
Row Labels | annuity | efficiency_full_load | efficiency_min_load | interest_rate | lifetime_economic | lifetime_technical | min_down_time | min_load | min_up_time | planned_outage | Grand Total
Biomass_CHP_wood_pellets_DH | 0.094393 | 0.309 |  | 7 | 20 | 25 |  | 0.15 |  | 21 | 73.5534
Biomass_CHP_wood_pellets_PH | 0.094393 | 0.309 |  | 7 | 20 | 25 |  | 0.15 |  | 21 | 73.5534
Building_electric_heater | 0 | 1 |  |  |  | 30 |  |  |  |  | 31
Building_gas_heater | 0 | 0.98 |  |  |  | 20 |  |  |  |  | 20.98
Building_heat_pump_air_to_air | 0 | 4.1 |  |  |  | 12 |  |  |  |  | 16.1
Building_heat_pump_air_to_water | 0 | 4.2 |  |  |  | 18 |  |  |  |  | 22.2
CCGT | 0.094393 | 0.61 |  | 7 | 20 | 25 |  | 0.4 |  | 14 | 67.1044
CCGT_CHP_backpressure_DH | 0.094393 | 0.53 |  | 7 | 20 | 25 |  | 0.4 |  | 14 | 67.0244
CCGT_CHP_backpressure_PH | 0.094393 | 0.53 |  | 7 | 20 | 25 |  | 0.4 |  | 14 | 67.0244
CCS | 0.094393 |  |  | 7 | 20 | [5 empty] | 27.0944
CSP_Parabolic | 0.094393 |  |  | 7 | 20 | 30 |  |  |  |  | 57.0944
CSP_Tower | 0.094393 |  |  | 7 | 20 | 30 |  |  |  |  | 57.0944
Gasifier_and_methanation | 0.094393 |  |  | 7 | 20 | 20 |  |  |  | 21 | 68.0944
Hydropower_reservoir_large | 0.094393 |  |  | 7 | 20 | 60 |  |  |  |  | 87.0944
Hydropower_reservoir_medium | 0.094393 |  |  | 7 | 20 | 60 |  |  |  |  | 87.0944
Hydropower_reservoir_small | 0.094393 |  |  | 7 | 20 | 60 |  |  |  |  | 87.0944
Hydropower_ROR | 0.094393 |  |  | 7 | 20 | 60 |  |  |  |  | 87.0944
Industry_biomass_boiler_DH | 0.094393 | 1.012 |  | 7 | 20 | 25 |  | 0.4 |  | 21 | 74.5064
Industry_biomass_boiler_PH | 0.094393 | 1.012 |  | 7 | 20 | 25 |  | 0.4 |  | 21 | 74.5064
Industry_electric_heater_DH | 0.094393 | 0.99 |  | 7 | 20 | 20 |  | 0.05 |  | 1 | 49.1344
Industry_electric_heater_PH | 0.094393 | 0.99 |  | 7 | 20 | 20 |  | 0.05 |  | 1 | 49.1344
Industry_gas_heater_DH | 0.094393 | 1.06 |  | 7 | 20 | 25 |  | 0.15 |  | 2.8 | 56.1044
Industry_gas_heater_PH | 0.094393 | 1.06 |  | 7 | 20 | 25 |  | 0.15 |  | 2.8 | 56.1044
Industry_heat_pump_excess_heat_70_35C_DH | 0.094393 | 5.2 |  | 7 | 20 | 25 |  | 0.25 |  | 7 | 64.5444
Industry_heat_pump_excess_heat_70_35C_PH | 0.094393 | 5.2 |  | 7 | 20 | 25 |  | 0.25 |  | 7 | 64.5444
Industry_heat_pump_geothermal_2km_80_40C_DH | 0.094393 | 8.66 |  | 7 | 20 | 30 |  | 0.2 |  | 14 | 79.9544
Industry_heat_pump_geothermal_2km_80_40C_PH | 0.094393 | 8.66 |  | 7 | 20 | 30 |  | 0.2 |  | 14 | 79.9544
Industry_heat_pump_geothermal_2km_absortion_80_40C_DH | 0.094393 | 2.98 |  | 7 | 20 | 30 |  | 0.2 |  | 14 | 74.2744
Industry_heat_pump_geothermal_2km_absortion_80_40C_PH | 0.094393 | 2.98 |  | 7 | 20 | 30 |  | 0.2 |  | 14 | 74.2744
Industry_heat_pump_seawater_80_40C_DH | 0.094393 | 3.4 |  | 7 | 20 | 25 |  | 0.25 |  | 7 | 62.7444
Industry_heat_pump_seawater_80_40C_PH | 0.094393 | 3.4 |  | 7 | 20 | 25 |  | 0.25 |  | 7 | 62.7444
Industry_heat_pump_up_to_150C_PH | 0.094393 | 3.1 |  | 7 | 20 | 20 |  | 0.25 |  | 3.5 | 53.9444
Industry_nuclear_heater_DH | 0.094393 | 1 |  | 7 | 20 |  | 24 | 0.4 | 24 |  | 76.4944
Industry_nuclear_heater_PH | 0.094393 | 1 |  | 7 | 20 |  | 24 | 0.4 | 24 |  | 76.4944
Nuclear | 0.094393 | 0.285 |  | 7 | 20 |  | 24 | 0.4 | 24 |  | 75.7794
Nuclear_CHP_DH | 0.094393 | 0.00225 |  | 7 | 20 |  | 24 | 0.4 | 24 |  | 75.4966
Nuclear_CHP_PH | 0.094393 | 0.00225 |  | 7 | 20 |  | 24 | 0.4 | 24 |  | 75.4966
OCGT | 0.094393 | 0.43 |  | 7 | 20 | 25 |  | 0.2 |  | 0.75 | 53.4744
PEM_Electrolyzer | 0.1098 |  |  | 7 | 15 | 15 |  |  |  |  | 37.1098
PV_commercial_systems | 0.094393 | 1 | 1 | 7 | 20 | 40 |  |  |  |  | 69.0944
PV_residential | 0.094393 | 1 | 1 | 7 | 20 | 40 |  |  |  |  | 69.0944
PV_utility_systems | 0.094393 | 1 | 1 | 7 | 20 | 40 |  |  |  |  | 69.0944
Solar_district_heating_DH | 0.094393 | 0.48 |  | 7 | 20 | 30 |  |  |  |  | 57.5744
Solar_district_heating_PH | 0.094393 | 0.48 |  | 7 | 20 | 30 |  |  |  |  | 57.5744
Wave_energy | 0.094393 |  |  | 7 | 20 | 25 |  |  |  |  | 52.0944
WTG_offshore | 0.094393 | 1 | 1 | 7 | 20 | 30 |  |  |  |  | 59.0944
WTG_onshore | 0.094393 | 1 | 1 | 7 | 20 | 30 |  |  |  |  | 59.0944
Grand Total | 4.0743 | 70.9515 | 5 | 301 | 855 | 1210 | 120 | 6.95 | 120 | 242.85 | 2935.8258

## grid__node__unit__io
product | technology | io | parameter | scenario | value
CO2_captured | CCS | output | subunit_capacity | vintage-none | 0.9
CO2_captured | CCS | output | vom_cost | vintage-none | 21
CO2_captured | Hydrogen_to_Jet_Fuel | input | subunit_capacity | vintage-none | 3.3
CO2_captured | Power_to_Jet_Fuel | input | subunit_capacity | vintage-none | 3.3
CO2_emission | CCS | input | subunit_capacity | vintage-none | 1
CO2_emission | CCS | output | subunit_capacity | vintage-none | 0.1
bioliquids | FT_process | output | fom_cost | vintage-none | 104000
bioliquids | FT_process | output | investment_cost | vintage-none | 3460000
bioliquids | FT_process | output | subunit_capacity | vintage-none | 225
bioliquids | FT_process | output | vom_cost | vintage-none | 1.063
biomethane | Gasifier_and_methanation | output | subunit_capacity | vintage-2030 | 252
biomethane | Gasifier_and_methanation | output | subunit_capacity | vintage-2050 | 280
building_heating | Building_electric_heater | output | subunit_capacity | vintage-none | 0.003
building_heating | Building_gas_heater | output | subunit_capacity | vintage-none | 0.01
building_heating | Building_heat_pump_air_to_air | output | subunit_capacity | vintage-none | 0.006
building_heating | Building_heat_pump_air_to_water | output | subunit_capacity | vintage-none | 0.01
collectable_residues | FT_process | input | subunit_capacity | vintage-none | 755.0336
collectable_residues | Gasifier_and_methanation | input | fom_cost | vintage-2030 | 26200
collectable_residues | Gasifier_and_methanation | input | fom_cost | vintage-2050 | 24100
collectable_residues | Gasifier_and_methanation | input | investment_cost | vintage-2030 | 1600000
collectable_residues | Gasifier_and_methanation | input | investment_cost | vintage-2050 | 1500000
collectable_residues | Gasifier_and_methanation | input | subunit_capacity | vintage-none | 400
collectable_residues | Gasifier_and_methanation | input | vom_cost | vintage-2030 | 1.7
collectable_residues | Gasifier_and_methanation | input | vom_cost | vintage-2050 | 1.6
district_heating | Biomass_CHP_wood_pellets_DH | output | subunit_capacity | vintage-2030 | 54.04
district_heating | Biomass_CHP_wood_pellets_DH | output | subunit_capacity | vintage-2050 | 54.4
district_heating | Industry_biomass_boiler_DH | output | fom_cost | vintage-2030 | 31000
district_heating | Industry_biomass_boiler_DH | output | fom_cost | vintage-2050 | 27900
district_heating | Industry_biomass_boiler_DH | output | investment_cost | vintage-2030 | 680000
district_heating | Industry_biomass_boiler_DH | output | investment_cost | vintage-2050 | 610000
district_heating | Industry_biomass_boiler_DH | output | subunit_capacity | vintage-none | 6.1
district_heating | Industry_biomass_boiler_DH | output | vom_cost | vintage-2030 | 2.62
district_heating | Industry_biomass_boiler_DH | output | vom_cost | vintage-2050 | 2.95
district_heating | Industry_electric_heater_DH | output | fom_cost | vintage-2030 | 1020
district_heating | Industry_electric_heater_DH | output | fom_cost | vintage-2050 | 920
district_heating | Industry_electric_heater_DH | output | investment_cost | vintage-none | 60000
district_heating | Industry_electric_heater_DH | output | subunit_capacity | vintage-none | 10
district_heating | Industry_electric_heater_DH | output | vom_cost | vintage-none | 1
district_heating | Industry_gas_heater_DH | output | fom_cost | vintage-2030 | 1900
district_heating | Industry_gas_heater_DH | output | fom_cost | vintage-2050 | 1700
district_heating | Industry_gas_heater_DH | output | investment_cost | vintage-none | 50000
district_heating | Industry_gas_heater_DH | output | subunit_capacity | vintage-none | 5.25
district_heating | Industry_gas_heater_DH | output | vom_cost | vintage-none | 1
district_heating | Industry_heat_pump_excess_heat_70_35C_DH | output | fom_cost | vintage-none | 2000
district_heating | Industry_heat_pump_excess_heat_70_35C_DH | output | investment_cost | vintage-none | 570000
district_heating | Industry_heat_pump_excess_heat_70_35C_DH | output | start_cost | vintage-none | 10
district_heating | Industry_heat_pump_excess_heat_70_35C_DH | output | subunit_capacity | vintage-none | 10
district_heating | Industry_heat_pump_excess_heat_70_35C_DH | output | vom_cost | vintage-2030 | 2.01
district_heating | Industry_heat_pump_excess_heat_70_35C_DH | output | vom_cost | vintage-2040 | 2.09
district_heating | Industry_heat_pump_excess_heat_70_35C_DH | output | vom_cost | vintage-2050 | 1.69
district_heating | Industry_heat_pump_geothermal_2km_80_40C_DH | output | fom_cost | vintage-2030 | 22500
district_heating | Industry_heat_pump_geothermal_2km_80_40C_DH | output | fom_cost | vintage-2040 | 21800
district_heating | Industry_heat_pump_geothermal_2km_80_40C_DH | output | fom_cost | vintage-2050 | 21100
district_heating | Industry_heat_pump_geothermal_2km_80_40C_DH | output | investment_cost | vintage-2030 | 2690000
district_heating | Industry_heat_pump_geothermal_2km_80_40C_DH | output | investment_cost | vintage-2040 | 2610000
district_heating | Industry_heat_pump_geothermal_2km_80_40C_DH | output | investment_cost | vintage-2050 | 2530000
district_heating | Industry_heat_pump_geothermal_2km_80_40C_DH | output | subunit_capacity | vintage-2030 | 13.1
district_heating | Industry_heat_pump_geothermal_2km_80_40C_DH | output | subunit_capacity | vintage-2040 | 13.1
district_heating | Industry_heat_pump_geothermal_2km_80_40C_DH | output | subunit_capacity | vintage-2050 | 13
district_heating | Industry_heat_pump_geothermal_2km_80_40C_DH | output | vom_cost | vintage-2030 | 4.6
district_heating | Industry_heat_pump_geothermal_2km_80_40C_DH | output | vom_cost | vintage-2040 | 4.6
district_heating | Industry_heat_pump_geothermal_2km_80_40C_DH | output | vom_cost | vintage-2050 | 4.3
district_heating | Industry_heat_pump_geothermal_2km_absortion_80_40C_DH | output | fom_cost | vintage-2030 | 16300
district_heating | Industry_heat_pump_geothermal_2km_absortion_80_40C_DH | output | fom_cost | vintage-2040 | 15800
district_heating | Industry_heat_pump_geothermal_2km_absortion_80_40C_DH | output | fom_cost | vintage-2050 | 15300
district_heating | Industry_heat_pump_geothermal_2km_absortion_80_40C_DH | output | investment_cost | vintage-2030 | 1970000
district_heating | Industry_heat_pump_geothermal_2km_absortion_80_40C_DH | output | investment_cost | vintage-2040 | 1910000
district_heating | Industry_heat_pump_geothermal_2km_absortion_80_40C_DH | output | investment_cost | vintage-2050 | 1850000
district_heating | Industry_heat_pump_geothermal_2km_absortion_80_40C_DH | output | subunit_capacity | vintage-2030 | 17.4
district_heating | Industry_heat_pump_geothermal_2km_absortion_80_40C_DH | output | subunit_capacity | vintage-2040 | 17.4
district_heating | Industry_heat_pump_geothermal_2km_absortion_80_40C_DH | output | subunit_capacity | vintage-2050 | 17.3
district_heating | Industry_heat_pump_geothermal_2km_absortion_80_40C_DH | output | vom_cost | vintage-2030 | 2.9
district_heating | Industry_heat_pump_geothermal_2km_absortion_80_40C_DH | output | vom_cost | vintage-2040 | 2.9
district_heating | Industry_heat_pump_geothermal_2km_absortion_80_40C_DH | output | vom_cost | vintage-2050 | 2.8
district_heating | Industry_heat_pump_seawater_80_40C_DH | output | fom_cost | vintage-none | 4000
district_heating | Industry_heat_pump_seawater_80_40C_DH | output | investment_cost | vintage-none | 380000
district_heating | Industry_heat_pump_seawater_80_40C_DH | output | start_cost | vintage-none | 10
district_heating | Industry_heat_pump_seawater_80_40C_DH | output | subunit_capacity | vintage-none | 20
district_heating | Industry_heat_pump_seawater_80_40C_DH | output | vom_cost | vintage-2030 | 1.51
district_heating | Industry_heat_pump_seawater_80_40C_DH | output | vom_cost | vintage-2040 | 1.59
district_heating | Industry_heat_pump_seawater_80_40C_DH | output | vom_cost | vintage-2050 | 1.67
district_heating | Industry_nuclear_heater_DH | output | fom_cost | vintage-none | 28000
district_heating | Industry_nuclear_heater_DH | output | investment_cost | vintage-none | 1000000
district_heating | Industry_nuclear_heater_DH | output | ramp_limit | vintage-none | 0.0066667
district_heating | Industry_nuclear_heater_DH | output | subunit_capacity | vintage-none | 200
district_heating | Industry_nuclear_heater_DH | output | vom_cost | vintage-none | 1.2
district_heating | Nuclear_CHP_DH | output | subunit_capacity | vintage-none | 50
district_heating | Nuclear_CHP_DH | output | vom_cost | vintage-none | 1.2
district_heating | Solar_district_heating_DH | output | fom_cost | vintage-none | 0.04
district_heating | Solar_district_heating_DH | output | investment_cost | vintage-2030 | 180000
district_heating | Solar_district_heating_DH | output | investment_cost | vintage-2050 | 170000
district_heating | Solar_district_heating_DH | output | vom_cost | vintage-2030 | 0.3
district_heating | Solar_district_heating_DH | output | vom_cost | vintage-2050 | 0.35
electricity | Biomass_CHP_wood_pellets_DH | output | fom_cost | vintage-2030 | 117000
electricity | Biomass_CHP_wood_pellets_DH | output | fom_cost | vintage-2050 | 108000
electricity | Biomass_CHP_wood_pellets_DH | output | investment_cost | vintage-2030 | 2900000
electricity | Biomass_CHP_wood_pellets_DH | output | investment_cost | vintage-2050 | 2700000
electricity | Biomass_CHP_wood_pellets_DH | output | subunit_capacity | vintage-2030 | 24.7
electricity | Biomass_CHP_wood_pellets_DH | output | subunit_capacity | vintage-2050 | 24.4
electricity | Biomass_CHP_wood_pellets_DH | output | vom_cost | vintage-none | 1.9
electricity | Biomass_CHP_wood_pellets_PH | output | fom_cost | vintage-2030 | 117000
electricity | Biomass_CHP_wood_pellets_PH | output | fom_cost | vintage-2050 | 108000
electricity | Biomass_CHP_wood_pellets_PH | output | investment_cost | vintage-2030 | 2900000
electricity | Biomass_CHP_wood_pellets_PH | output | investment_cost | vintage-2050 | 2700000
electricity | Biomass_CHP_wood_pellets_PH | output | subunit_capacity | vintage-2030 | 24.7
electricity | Biomass_CHP_wood_pellets_PH | output | subunit_capacity | vintage-2050 | 24.4
electricity | Biomass_CHP_wood_pellets_PH | output | vom_cost | vintage-none | 1.9
electricity | CCGT | output | fom_cost | vintage-2030 | 27800
electricity | CCGT | output | fom_cost | vintage-2050 | 26000
electricity | CCGT | output | investment_cost | vintage-2030 | 830000
electricity | CCGT | output | investment_cost | vintage-2050 | 800000
electricity | CCGT | output | subunit_capacity | vintage-none | 300
electricity | CCGT | output | vom_cost | vintage-2030 | 4.2
electricity | CCGT | output | vom_cost | vintage-2050 | 4
electricity | CCGT_CHP_backpressure_DH | output | fom_cost | vintage-2030 | 27800
electricity | CCGT_CHP_backpressure_DH | output | fom_cost | vintage-2050 | 26000
electricity | CCGT_CHP_backpressure_DH | output | investment_cost | vintage-2030 | 1200000
electricity | CCGT_CHP_backpressure_DH | output | investment_cost | vintage-2050 | 1100000
electricity | CCGT_CHP_backpressure_DH | output | subunit_capacity | vintage-none | 55
electricity | CCGT_CHP_backpressure_DH | output | vom_cost | vintage-2030 | 4.2
electricity | CCGT_CHP_backpressure_DH | output | vom_cost | vintage-2050 | 4
electricity | CCGT_CHP_backpressure_PH | output | fom_cost | vintage-2030 | 27800
electricity | CCGT_CHP_backpressure_PH | output | fom_cost | vintage-2050 | 26000
electricity | CCGT_CHP_backpressure_PH | output | investment_cost | vintage-2030 | 1200000
electricity | CCGT_CHP_backpressure_PH | output | investment_cost | vintage-2050 | 1100000
electricity | CCGT_CHP_backpressure_PH | output | subunit_capacity | vintage-none | 55
electricity | CCGT_CHP_backpressure_PH | output | vom_cost | vintage-2030 | 4.2
electricity | CCGT_CHP_backpressure_PH | output | vom_cost | vintage-2050 | 4
electricity | CCS | input | investment_cost | vintage-none | 3250000
electricity | CCS | input | subunit_capacity | vintage-none | 0.3
electricity | CSP_Parabolic | output | fom_cost | vintage-2030 | 68680
electricity | CSP_Parabolic | output | fom_cost | vintage-2040 | 61710
electricity | CSP_Parabolic | output | fom_cost | vintage-2050 | 58140
electricity | CSP_Parabolic | output | investment_cost | vintage-2030 | 4040000
electricity | CSP_Parabolic | output | investment_cost | vintage-2040 | 3630000
electricity | CSP_Parabolic | output | investment_cost | vintage-2050 | 3420000
electricity | CSP_Parabolic | output | subunit_capacity | vintage-none | 150
electricity | CSP_Tower | output | fom_cost | vintage-2030 | 60520
electricity | CSP_Tower | output | fom_cost | vintage-2040 | 54230
electricity | CSP_Tower | output | fom_cost | vintage-2050 | 51170
electricity | CSP_Tower | output | investment_cost | vintage-2030 | 3560000
electricity | CSP_Tower | output | investment_cost | vintage-2040 | 3190000
electricity | CSP_Tower | output | investment_cost | vintage-2050 | 3010000
electricity | CSP_Tower | output | subunit_capacity | vintage-none | 100
electricity | Hydrogen_to_Jet_Fuel | input | subunit_capacity | vintage-2050 | 1.7307
electricity | Hydropower_ROR | output | fom_cost | vintage-2030 | 14950
electricity | Hydropower_ROR | output | fom_cost | vintage-2040 | 14900
electricity | Hydropower_ROR | output | fom_cost | vintage-2050 | 14850
electricity | Hydropower_ROR | output | investment_cost | vintage-2030 | 2990000
electricity | Hydropower_ROR | output | investment_cost | vintage-2040 | 2980000
electricity | Hydropower_ROR | output | investment_cost | vintage-2050 | 2970000
electricity | Hydropower_ROR | output | subunit_capacity | vintage-none | 10
electricity | Hydropower_reservoir_large | output | fom_cost | vintage-2030 | 11450
electricity | Hydropower_reservoir_large | output | fom_cost | vintage-2040 | 11400
electricity | Hydropower_reservoir_large | output | fom_cost | vintage-2050 | 11375
electricity | Hydropower_reservoir_large | output | investment_cost | vintage-2030 | 2290000
electricity | Hydropower_reservoir_large | output | investment_cost | vintage-2040 | 2280000
electricity | Hydropower_reservoir_large | output | investment_cost | vintage-2050 | 2275000
electricity | Hydropower_reservoir_large | output | subunit_capacity | vintage-none | 200
electricity | Hydropower_reservoir_medium | output | fom_cost | vintage-2030 | 13450
electricity | Hydropower_reservoir_medium | output | fom_cost | vintage-2040 | 13425
electricity | Hydropower_reservoir_medium | output | fom_cost | vintage-2050 | 13425
electricity | Hydropower_reservoir_medium | output | investment_cost | vintage-2030 | 2690000
electricity | Hydropower_reservoir_medium | output | investment_cost | vintage-2040 | 2685000
electricity | Hydropower_reservoir_medium | output | investment_cost | vintage-2050 | 2685000
electricity | Hydropower_reservoir_medium | output | subunit_capacity | vintage-none | 60
electricity | Hydropower_reservoir_small | output | fom_cost | vintage-2030 | 33550
electricity | Hydropower_reservoir_small | output | fom_cost | vintage-2040 | 33500
electricity | Hydropower_reservoir_small | output | fom_cost | vintage-2050 | 33450
electricity | Hydropower_reservoir_small | output | investment_cost | vintage-2030 | 3355000
electricity | Hydropower_reservoir_small | output | investment_cost | vintage-2040 | 3350000
electricity | Hydropower_reservoir_small | output | investment_cost | vintage-2050 | 3345000
electricity | Hydropower_reservoir_small | output | subunit_capacity | vintage-none | 10
electricity | Nuclear | output | apparent_power | vintage-none | 63
electricity | Nuclear | output | fom_cost | vintage-none | 100000
electricity | Nuclear | output | inertia | vintage-none | 4.07
electricity | Nuclear | output | investment_cost | vintage-none | 4000000
electricity | Nuclear | output | ramp_limit | vintage-none | 0.0066667
electricity | Nuclear | output | subunit_capacity | vintage-none | 57
electricity | Nuclear | output | vom_cost | vintage-none | 4
electricity | Nuclear_CHP_DH | output | apparent_power | vintage-none | 50
electricity | Nuclear_CHP_DH | output | fom_cost | vintage-none | 126700
electricity | Nuclear_CHP_DH | output | inertia | vintage-none | 4.07
electricity | Nuclear_CHP_DH | output | investment_cost | vintage-none | 5067000
electricity | Nuclear_CHP_DH | output | ramp_limit | vintage-none | 0.0066667
electricity | Nuclear_CHP_DH | output | subunit_capacity | vintage-none | 45
electricity | Nuclear_CHP_DH | output | vom_cost | vintage-none | 4
electricity | Nuclear_CHP_PH | output | apparent_power | vintage-none | 50
electricity | Nuclear_CHP_PH | output | fom_cost | vintage-none | 126700
electricity | Nuclear_CHP_PH | output | inertia | vintage-none | 4.07
electricity | Nuclear_CHP_PH | output | investment_cost | vintage-none | 5067000
electricity | Nuclear_CHP_PH | output | ramp_limit | vintage-none | 0.0066667
electricity | Nuclear_CHP_PH | output | subunit_capacity | vintage-none | 45
electricity | Nuclear_CHP_PH | output | vom_cost | vintage-none | 4
electricity | OCGT | output | fom_cost | vintage-2030 | 7745
electricity | OCGT | output | fom_cost | vintage-2050 | 7423
electricity | OCGT | output | investment_cost | vintage-2030 | 435000
electricity | OCGT | output | investment_cost | vintage-2050 | 412000
electricity | OCGT | output | start_cost | vintage-none | 43
electricity | OCGT | output | subunit_capacity | vintage-none | 100
electricity | OCGT | output | vom_cost | vintage-none | 4.5
electricity | PEM_Electrolyzer | input | fom_cost | vintage-2030 | 30000
electricity | PEM_Electrolyzer | input | fom_cost | vintage-2050 | 20000
electricity | PEM_Electrolyzer | input | investment_cost | vintage-2030 | 600000
electricity | PEM_Electrolyzer | input | investment_cost | vintage-2050 | 400000
electricity | PEM_Electrolyzer | input | ramp_limit | vintage-none | 50
electricity | PEM_Electrolyzer | input | subunit_capacity | vintage-none | 10
electricity | PEM_Electrolyzer | input | vom_cost | vintage-none | 0
electricity | PV_commercial_systems | output | fom_cost | vintage-2030 | 9240
electricity | PV_commercial_systems | output | fom_cost | vintage-2050 | 7810
electricity | PV_commercial_systems | output | investment_cost | vintage-2030 | 630000
electricity | PV_commercial_systems | output | investment_cost | vintage-2050 | 490000
electricity | PV_commercial_systems | output | subunit_capacity | vintage-none | 0.1
electricity | PV_residential | output | fom_cost | vintage-2030 | 10815
electricity | PV_residential | output | fom_cost | vintage-2050 | 9135
electricity | PV_residential | output | investment_cost | vintage-2030 | 870000
electricity | PV_residential | output | investment_cost | vintage-2050 | 590000
electricity | PV_residential | output | subunit_capacity | vintage-none | 0.006
electricity | PV_utility_systems | output | fom_cost | vintage-2030 | 7250
electricity | PV_utility_systems | output | fom_cost | vintage-2040 | 6625
electricity | PV_utility_systems | output | fom_cost | vintage-2050 | 6250
electricity | PV_utility_systems | output | investment_cost | vintage-2030 | 380000
electricity | PV_utility_systems | output | investment_cost | vintage-2040 | 330000
electricity | PV_utility_systems | output | investment_cost | vintage-2050 | 300000
electricity | PV_utility_systems | output | subunit_capacity | vintage-none | 8
electricity | Power_to_Jet_Fuel | input | subunit_capacity | vintage-none | 472
electricity | WTG_offshore | output | fom_cost | vintage-2030 | 36053
electricity | WTG_offshore | output | fom_cost | vintage-2040 | 33169
electricity | WTG_offshore | output | fom_cost | vintage-2050 | 32448
electricity | WTG_offshore | output | investment_cost | vintage-2030 | 1930000
electricity | WTG_offshore | output | investment_cost | vintage-2040 | 1810000
electricity | WTG_offshore | output | investment_cost | vintage-2050 | 1780000
electricity | WTG_offshore | output | subunit_capacity | vintage-2030 | 15
electricity | WTG_offshore | output | subunit_capacity | vintage-2040 | 18
electricity | WTG_offshore | output | subunit_capacity | vintage-2050 | 20
electricity | WTG_offshore | output | vom_cost | vintage-2030 | 2.7
electricity | WTG_offshore | output | vom_cost | vintage-2040 | 2.5
electricity | WTG_offshore | output | vom_cost | vintage-2050 | 2.4
electricity | WTG_onshore | output | fom_cost | vintage-2030 | 12600
electricity | WTG_onshore | output | fom_cost | vintage-2040 | 11592
electricity | WTG_onshore | output | fom_cost | vintage-2050 | 11340
electricity | WTG_onshore | output | investment_cost | vintage-2030 | 1040000
electricity | WTG_onshore | output | investment_cost | vintage-2040 | 980000
electricity | WTG_onshore | output | investment_cost | vintage-2050 | 960000
electricity | WTG_onshore | output | subunit_capacity | vintage-2030 | 5
electricity | WTG_onshore | output | subunit_capacity | vintage-2040 | 5.5
electricity | WTG_onshore | output | subunit_capacity | vintage-2050 | 6
electricity | WTG_onshore | output | vom_cost | vintage-2030 | 1.35
electricity | WTG_onshore | output | vom_cost | vintage-2040 | 1.24
electricity | WTG_onshore | output | vom_cost | vintage-2050 | 1.22
electricity | Wave_energy | output | investment_cost | vintage-2030 | 3350000
electricity | Wave_energy | output | investment_cost | vintage-2050 | 1600000
electricity | Wave_energy | output | subunit_capacity | vintage-2030 | 55
electricity | Wave_energy | output | subunit_capacity | vintage-2050 | 275
electricity | Wave_energy | output | vom_cost | vintage-2030 | 10
electricity | Wave_energy | output | vom_cost | vintage-2050 | 7
heat | Gasifier_and_methanation | output | subunit_capacity | vintage-2030 | 88
heat | Gasifier_and_methanation | output | subunit_capacity | vintage-2050 | 80
heat | Hydrogen_to_Jet_Fuel | output | subunit_capacity | vintage-none | 86.5333
heat | PEM_Electrolyzer | output | subunit_capacity | vintage-2030 | 1.2
heat | PEM_Electrolyzer | output | subunit_capacity | vintage-2050 | 1
heat | Power_to_Jet_Fuel | output | subunit_capacity | vintage-none | 118
hydrogen | Hydrogen_to_Jet_Fuel | input | subunit_capacity | vintage-none | 344.4027
hydrogen | PEM_Electrolyzer | output | subunit_capacity | vintage-2030 | 6.2
hydrogen | PEM_Electrolyzer | output | subunit_capacity | vintage-2050 | 6.7
power_to_liquids | Hydrogen_to_Jet_Fuel | output | investment_cost | vintage-none | 900000
power_to_liquids | Hydrogen_to_Jet_Fuel | output | subunit_capacity | vintage-none | 259.6
power_to_liquids | Hydrogen_to_Jet_Fuel | output | vom_cost | vintage-none | 9.5
power_to_liquids | Power_to_Jet_Fuel | output | investment_cost | vintage-none | 1600000
power_to_liquids | Power_to_Jet_Fuel | output | subunit_capacity | vintage-none | 259.6
power_to_liquids | Power_to_Jet_Fuel | output | vom_cost | vintage-none | 7.4
process_heat | Biomass_CHP_wood_pellets_PH | output | subunit_capacity | vintage-2030 | 54.04
process_heat | Biomass_CHP_wood_pellets_PH | output | subunit_capacity | vintage-2050 | 54.4
process_heat | Industry_biomass_boiler_PH | output | fom_cost | vintage-2030 | 31000
process_heat | Industry_biomass_boiler_PH | output | fom_cost | vintage-2050 | 27900
process_heat | Industry_biomass_boiler_PH | output | investment_cost | vintage-2030 | 680000
process_heat | Industry_biomass_boiler_PH | output | investment_cost | vintage-2050 | 610000
process_heat | Industry_biomass_boiler_PH | output | subunit_capacity | vintage-none | 6.1
process_heat | Industry_biomass_boiler_PH | output | vom_cost | vintage-2030 | 2.62
process_heat | Industry_biomass_boiler_PH | output | vom_cost | vintage-2050 | 2.95
process_heat | Industry_electric_heater_PH | output | fom_cost | vintage-2030 | 1020
process_heat | Industry_electric_heater_PH | output | fom_cost | vintage-2050 | 920
process_heat | Industry_electric_heater_PH | output | investment_cost | vintage-none | 60000
process_heat | Industry_electric_heater_PH | output | subunit_capacity | vintage-none | 10
process_heat | Industry_electric_heater_PH | output | vom_cost | vintage-none | 1
process_heat | Industry_gas_heater_PH | output | fom_cost | vintage-2030 | 1900
process_heat | Industry_gas_heater_PH | output | fom_cost | vintage-2050 | 1700
process_heat | Industry_gas_heater_PH | output | investment_cost | vintage-none | 50000
process_heat | Industry_gas_heater_PH | output | subunit_capacity | vintage-none | 5.25
process_heat | Industry_gas_heater_PH | output | vom_cost | vintage-none | 1
process_heat | Industry_heat_pump_excess_heat_70_35C_PH | output | fom_cost | vintage-none | 2000
process_heat | Industry_heat_pump_excess_heat_70_35C_PH | output | investment_cost | vintage-none | 570000
process_heat | Industry_heat_pump_excess_heat_70_35C_PH | output | start_cost | vintage-none | 10
process_heat | Industry_heat_pump_excess_heat_70_35C_PH | output | subunit_capacity | vintage-none | 10
process_heat | Industry_heat_pump_excess_heat_70_35C_PH | output | vom_cost | vintage-2030 | 2.01
process_heat | Industry_heat_pump_excess_heat_70_35C_PH | output | vom_cost | vintage-2040 | 2.09
process_heat | Industry_heat_pump_excess_heat_70_35C_PH | output | vom_cost | vintage-2050 | 1.69
process_heat | Industry_heat_pump_geothermal_2km_80_40C_PH | output | fom_cost | vintage-2030 | 22500
process_heat | Industry_heat_pump_geothermal_2km_80_40C_PH | output | fom_cost | vintage-2040 | 21800
process_heat | Industry_heat_pump_geothermal_2km_80_40C_PH | output | fom_cost | vintage-2050 | 21100
process_heat | Industry_heat_pump_geothermal_2km_80_40C_PH | output | investment_cost | vintage-2030 | 2690000
process_heat | Industry_heat_pump_geothermal_2km_80_40C_PH | output | investment_cost | vintage-2040 | 2610000
process_heat | Industry_heat_pump_geothermal_2km_80_40C_PH | output | investment_cost | vintage-2050 | 2530000
process_heat | Industry_heat_pump_geothermal_2km_80_40C_PH | output | subunit_capacity | vintage-2030 | 13.1
process_heat | Industry_heat_pump_geothermal_2km_80_40C_PH | output | subunit_capacity | vintage-2040 | 13.1
process_heat | Industry_heat_pump_geothermal_2km_80_40C_PH | output | subunit_capacity | vintage-2050 | 13
process_heat | Industry_heat_pump_geothermal_2km_80_40C_PH | output | vom_cost | vintage-2030 | 4.6
process_heat | Industry_heat_pump_geothermal_2km_80_40C_PH | output | vom_cost | vintage-2040 | 4.6
process_heat | Industry_heat_pump_geothermal_2km_80_40C_PH | output | vom_cost | vintage-2050 | 4.3
process_heat | Industry_heat_pump_geothermal_2km_absortion_80_40C_PH | output | fom_cost | vintage-2030 | 16300
process_heat | Industry_heat_pump_geothermal_2km_absortion_80_40C_PH | output | fom_cost | vintage-2040 | 15800
process_heat | Industry_heat_pump_geothermal_2km_absortion_80_40C_PH | output | fom_cost | vintage-2050 | 15300
process_heat | Industry_heat_pump_geothermal_2km_absortion_80_40C_PH | output | investment_cost | vintage-2030 | 1970000
process_heat | Industry_heat_pump_geothermal_2km_absortion_80_40C_PH | output | investment_cost | vintage-2040 | 1910000
process_heat | Industry_heat_pump_geothermal_2km_absortion_80_40C_PH | output | investment_cost | vintage-2050 | 1850000
process_heat | Industry_heat_pump_geothermal_2km_absortion_80_40C_PH | output | subunit_capacity | vintage-2030 | 17.4
process_heat | Industry_heat_pump_geothermal_2km_absortion_80_40C_PH | output | subunit_capacity | vintage-2040 | 17.4
process_heat | Industry_heat_pump_geothermal_2km_absortion_80_40C_PH | output | subunit_capacity | vintage-2050 | 17.3
process_heat | Industry_heat_pump_geothermal_2km_absortion_80_40C_PH | output | vom_cost | vintage-2030 | 2.9
process_heat | Industry_heat_pump_geothermal_2km_absortion_80_40C_PH | output | vom_cost | vintage-2040 | 2.9
process_heat | Industry_heat_pump_geothermal_2km_absortion_80_40C_PH | output | vom_cost | vintage-2050 | 2.8
process_heat | Industry_heat_pump_seawater_80_40C_PH | output | fom_cost | vintage-none | 4000
process_heat | Industry_heat_pump_seawater_80_40C_PH | output | investment_cost | vintage-none | 380000
process_heat | Industry_heat_pump_seawater_80_40C_PH | output | start_cost | vintage-none | 10
process_heat | Industry_heat_pump_seawater_80_40C_PH | output | subunit_capacity | vintage-none | 20
process_heat | Industry_heat_pump_seawater_80_40C_PH | output | vom_cost | vintage-2030 | 1.51
process_heat | Industry_heat_pump_seawater_80_40C_PH | output | vom_cost | vintage-2040 | 1.59
process_heat | Industry_heat_pump_seawater_80_40C_PH | output | vom_cost | vintage-2050 | 1.67
process_heat | Industry_heat_pump_up_to_150C_PH | output | fom_cost | vintage-2030 | 870
process_heat | Industry_heat_pump_up_to_150C_PH | output | fom_cost | vintage-2040 | 800
process_heat | Industry_heat_pump_up_to_150C_PH | output | fom_cost | vintage-2050 | 720
process_heat | Industry_heat_pump_up_to_150C_PH | output | investment_cost | vintage-2030 | 930000
process_heat | Industry_heat_pump_up_to_150C_PH | output | investment_cost | vintage-2040 | 880000
process_heat | Industry_heat_pump_up_to_150C_PH | output | investment_cost | vintage-2050 | 840000
process_heat | Industry_heat_pump_up_to_150C_PH | output | subunit_capacity | vintage-none | 1.5
process_heat | Industry_heat_pump_up_to_150C_PH | output | vom_cost | vintage-2030 | 3.2
process_heat | Industry_heat_pump_up_to_150C_PH | output | vom_cost | vintage-2040 | 3.2
process_heat | Industry_heat_pump_up_to_150C_PH | output | vom_cost | vintage-2050 | 3.1
process_heat | Industry_nuclear_heater_PH | output | fom_cost | vintage-none | 28000
process_heat | Industry_nuclear_heater_PH | output | investment_cost | vintage-none | 1000000
process_heat | Industry_nuclear_heater_PH | output | ramp_limit | vintage-none | 0.0066667
process_heat | Industry_nuclear_heater_PH | output | subunit_capacity | vintage-none | 200
process_heat | Industry_nuclear_heater_PH | output | vom_cost | vintage-none | 1.2
process_heat | Nuclear_CHP_PH | output | subunit_capacity | vintage-none | 50
process_heat | Nuclear_CHP_PH | output | vom_cost | vintage-none | 1.2
process_heat | Solar_district_heating_PH | output | fom_cost | vintage-none | 0.04
process_heat | Solar_district_heating_PH | output | investment_cost | vintage-2030 | 180000
process_heat | Solar_district_heating_PH | output | investment_cost | vintage-2050 | 170000
process_heat | Solar_district_heating_PH | output | vom_cost | vintage-2030 | 0.3
process_heat | Solar_district_heating_PH | output | vom_cost | vintage-2050 | 0.35

## pivot2030
scenario | (Multiple Items)
io | output
Average of value | Column Labels
Row Labels | apparent_power | fom_cost | inertia | investment_cost | ramp_limit | start_cost | subunit_capacity | vom_cost | Grand Total
Biomass_CHP_wood_pellets_DH |  | 117000 |  | 2900000 |  |  | 39.37 | 1.9 | 603416.128
Biomass_CHP_wood_pellets_PH |  | 117000 |  | 2900000 |  |  | 39.37 | 1.9 | 603416.128
Building_electric_heater | [6 empty] | 0.003 |  | 0.003
Building_gas_heater | [6 empty] | 0.01 |  | 0.01
Building_heat_pump_air_to_air | [6 empty] | 0.006 |  | 0.006
Building_heat_pump_air_to_water | [6 empty] | 0.01 |  | 0.01
CCGT |  | 27800 |  | 830000 |  |  | 300 | 4.2 | 214526.05
CCGT_CHP_backpressure_DH |  | 27800 |  | 1200000 |  |  | 55 | 4.2 | 306964.8
CCGT_CHP_backpressure_PH |  | 27800 |  | 1200000 |  |  | 55 | 4.2 | 306964.8
CCS | [6 empty] | 0.5 | 21 | 7.3333
CSP_Parabolic |  | 68680 |  | 4040000 |  |  | 150 |  | 1369610
CSP_Tower |  | 60520 |  | 3560000 |  |  | 100 |  | 1206873.3333
FT_process |  | 104000 |  | 3460000 |  |  | 225 | 1.063 | 891056.5158
Gasifier_and_methanation | [6 empty] | 170 |  | 170
Hydrogen_to_Jet_Fuel |  |  |  | 900000 |  |  | 173.0667 | 9.5 | 225088.9083
Hydropower_reservoir_large |  | 11450 |  | 2290000 |  |  | 200 |  | 767216.6667
Hydropower_reservoir_medium |  | 13450 |  | 2690000 |  |  | 60 |  | 901170
Hydropower_reservoir_small |  | 33550 |  | 3355000 |  |  | 10 |  | 1129520
Hydropower_ROR |  | 14950 |  | 2990000 |  |  | 10 |  | 1001653.3333
Industry_biomass_boiler_DH |  | 31000 |  | 680000 |  |  | 6.1 | 2.62 | 177752.18
Industry_biomass_boiler_PH |  | 31000 |  | 680000 |  |  | 6.1 | 2.62 | 177752.18
Industry_electric_heater_DH |  | 1020 |  | 60000 |  |  | 10 | 1 | 15257.75
Industry_electric_heater_PH |  | 1020 |  | 60000 |  |  | 10 | 1 | 15257.75
Industry_gas_heater_DH |  | 1900 |  | 50000 |  |  | 5.25 | 1 | 12976.5625
Industry_gas_heater_PH |  | 1900 |  | 50000 |  |  | 5.25 | 1 | 12976.5625
Industry_heat_pump_excess_heat_70_35C_DH |  | 2000 |  | 570000 |  | 10 | 10 | 2.01 | 114404.402
Industry_heat_pump_excess_heat_70_35C_PH |  | 2000 |  | 570000 |  | 10 | 10 | 2.01 | 114404.402
Industry_heat_pump_geothermal_2km_80_40C_DH |  | 22500 |  | 2690000 |  |  | 13.1 | 4.6 | 678129.425
Industry_heat_pump_geothermal_2km_80_40C_PH |  | 22500 |  | 2690000 |  |  | 13.1 | 4.6 | 678129.425
Industry_heat_pump_geothermal_2km_absortion_80_40C_DH |  | 16300 |  | 1970000 |  |  | 17.4 | 2.9 | 496580.075
Industry_heat_pump_geothermal_2km_absortion_80_40C_PH |  | 16300 |  | 1970000 |  |  | 17.4 | 2.9 | 496580.075
Industry_heat_pump_seawater_80_40C_DH |  | 4000 |  | 380000 |  | 10 | 20 | 1.51 | 76806.302
Industry_heat_pump_seawater_80_40C_PH |  | 4000 |  | 380000 |  | 10 | 20 | 1.51 | 76806.302
Industry_heat_pump_up_to_150C_PH |  | 870 |  | 930000 |  |  | 1.5 | 3.2 | 232718.675
Industry_nuclear_heater_DH |  | 28000 |  | 1000000 | 0.0066667 |  | 200 | 1.2 | 205640.2413
Industry_nuclear_heater_PH |  | 28000 |  | 1000000 | 0.0066667 |  | 200 | 1.2 | 205640.2413
Nuclear | 63 | 100000 | 4.07 | 4000000 | 0.0066667 |  | 57 | 4 | 585732.5824
Nuclear_CHP_DH | 50 | 126700 | 4.07 | 5067000 | 0.0066667 |  | 47.5 | 2.6 | 577094.9196
Nuclear_CHP_PH | 50 | 126700 | 4.07 | 5067000 | 0.0066667 |  | 47.5 | 2.6 | 577094.9196
OCGT |  | 7745 |  | 435000 |  | 43 | 100 | 4.5 | 88578.5
PEM_Electrolyzer | [6 empty] | 3.7 |  | 3.7
Power_to_Jet_Fuel |  |  |  | 1600000 |  |  | 188.8 | 7.4 | 400096.25
PV_commercial_systems |  | 9240 |  | 630000 |  |  | 0.1 |  | 213080.0333
PV_residential |  | 10815 |  | 870000 |  |  | 0.006 |  | 293605.002
PV_utility_systems |  | 7250 |  | 380000 |  |  | 8 |  | 129086
Solar_district_heating_DH |  | 0.04 |  | 180000 |  |  |  | 0.3 | 60000.1133
Solar_district_heating_PH |  | 0.04 |  | 180000 |  |  |  | 0.3 | 60000.1133
Wave_energy |  |  |  | 3350000 |  |  | 55 | 10 | 1116688.3333
WTG_offshore |  | 36053 |  | 1930000 |  |  | 15 | 2.7 | 491517.675
WTG_onshore |  | 12600 |  | 1040000 |  |  | 5 | 1.35 | 263151.5875
Grand Total | 54.3333 | 31885.327 | 4.07 | 1692418.6047 | 0.0066667 | 16.6 | 59.4728 | 3.3998 | 383695.2698