## dictTech
Emlab_technology | traderes_technology | AmirisSet | TechNumber | COMPETES technology | don’t move the columns order
Biomass CHP | Biomass_CHP_wood_pellets_DH | Biogas | 1 |  | This list was used to assign the power plants lists to the data from traderes
| Biomass_CHP_wood_pellets_PH | Biogas | 2 | WASTE
CCGT | CCGT | Undefined | 3
| CCGT_CHP_backpressure_DH | Undefined | 4 | CHP
| CCGT_CHP_backpressure_PH | Undefined | 5
| CCS | Undefined | 6
| CSP_Parabolic | Undefined | 7
| CSP_Tower | Undefined | 8
| Hydrogen_to_Jet_Fuel | Undefined | 9
| Hydropower_ROR | RunOfRiver | 10
| Hydropower_reservoir_large | RunOfRiver | 11
Hydroelectric | Hydropower_reservoir_medium | RunOfRiver | 12
| Hydropower_reservoir_small | RunOfRiver | 13
Nuclear PGT | Nuclear | Undefined | 14 | Nuclear
| Nuclear_CHP_DH | Undefined | 15
| Nuclear_CHP_PH | Undefined | 16
OCGT | OCGT | Undefined | 17 | IC | OCGT
| PEM_Electrolyzer | Undefined | 18
| PV_commercial_systems | OtherPV | 19
| PV_residential | PVRooftop | 20
Photovoltaic PGT | PV_utility_systems | OtherPV | 21
| Power_to_Jet_Fuel | Undefined | 22
Offshore wind PGT | WTG_offshore | WindOff | 23 | WTG_offshore
Onshore wind PGT | WTG_onshore | WindOn | 24
| Wave_energy | Undefined | 25
| Lithium_ion_battery | Undefined | 26
| Pumped_hydro | Undefined | 27
Coal PSC | Coal PSC | Undefined | 28
Lignite PSC | Lignite PSC | Undefined | 29
Fuel oil PGT | Fuel oil PGT | Undefined | 30

## dictFuel
TraderesFuelname | AmirisFuelName | FuelNumber | Emlab | AmirisFuelSpecificCo2EmissionsInTperMWH
hard_coal | HARD_COAL | 1 | Coal | 0.34056
lignite | LIGNITE | 2 | Lignite | 0.364
collectable_residues | COLLECTABLE_RESIDUES | 3 | Waste
LNG | LNG | 4 | Derived Gas
heavy_oil | OIL | 5 | Oil | 0.26676
hydrogen | HYDROGEN | 6
light_oil | LIGHT_OIL | 7
natural_gas | NATURAL_GAS | 8 | Natural Gas | 0.20196
nuclear | NUCLEAR | 9 | Nuclear | 0
oil_shale | OIL_SHALE | 10
biomethane | BIOGAS | 11 | Biomass | 0
bioliquids | BIOLIQUIDS | 12
biomass | BIOMASS | 13
Note on B1: [Threaded comment] Your version of Excel allows you to read this threaded comment; however, any edits to it will get removed if the file is opened in a newer version of Excel. Learn more: https://go.microsoft.com/fwlink/?linkid=870924 Comment: the ones in purple are not yet in amiris
Note on C1: [Threaded comment] Your version of Excel allows you to read this threaded comment; however, any edits to it will get removed if the file is opened in a newer version of Excel. Learn more: https://go.microsoft.com/fwlink/?linkid=870924 Comment: this is to make ids
Note on E1: [Threaded comment] Your version of Excel allows you to read this threaded comment; however, any edits to it will get removed if the file is opened in a newer version of Excel. Learn more: https://go.microsoft.com/fwlink/?linkid=870924 Comment: the ones in purple are not yet in amiris

## dictvariables
Traderes | Amiris
identifier | name
OpexVarInEURperMWH | variable_operating_costs
Efficiency Minimal | efficiency
Efficiency Maximal | efficiency
BlockSizeInMW | Capacity
InstalledPowerInMW | Capacity
FuelType | fuel

## explanation
tabs in yellow | in use
columns in pink | from traderes
columns in green | from AMIRIS
| Incomplete data | comment | Emlab parameter | for dutch case
Power Plants | Installed power plants by 2020 | for now, from EMLab 2017. input from EWI merit order curve, fraunhofer, Kraftwerksliste Bundesnetzagentur
| Installed power plants by 2040 | for now ENTSOE report. Take later results from optmization models
| Potentials per technologies per country | Biomass from TNO
targets (start, min value, increment)
| CO2 price | same as Germany?
powerTechnologies | efficiencies | incomplete
| lifetime_technical | incomplete
| lifetime_economic | incomplete
| Investment costs | for missing technologies: Coal PSC from pypsa
| vom costs | missing Lignite PSC, Hydro ROR
| fom costs | €/MW(h)/year missing Fuel oil PGT, hydro, storages
FixedOperatingCostTimeSeries -> growth trend
| FixedOperatingCostModifierAfterLifetime | fixed costs are increased after their lifetime | x
| expectedPermittime |  | x
| expectedLeadtime | expected building time | x
| MaximumInstalledCapacityFractionPerAgent | maximum capacity installed per year per technology | x
| PeakSegmentDependentAvailability | for capacity market | x
| EnergyToPowerRatio | storage | x
| ChargingEfficiency | storage
| DischargingEfficiency | storage
| Fuel for technology |  | dictionary
Fuels | prices | use the traderes data as the trend start
| trends (min, max, top) | Instead of trend, should use fix future prices | x
co2Density
energyDensity
Demand | trends (min, max, top) | Instead of trend, should use fix future prices | x
Renewables | YieldProfile
Res Support | Set | for AMIRIS
| SupportInstrument | for AMIRIS
| FIT | for AMIRIS
| Premium | for AMIRIS
| Lcoe | for AMIRIS
EnergyProducers | downpaymentFractionOfCash |  | x
| dismantlingRequiredOperatingProfit |  | x
| dismantlingProlongingYearsAfterTechnicalLifetime |  | x
| debtRatioOfInvestments |  | x
| equityInterestRate | or use interest from technologies? | x
CapacityMarkets | InstalledReserveMargin |  | x
| LowerMargin |  | x
| UpperMargin |  | x
| PriceCap |  | x
Strategic Reserve | reservePriceSR |  | x
| reserveVolumePercentSR |  | x
Strategic Reserve | VOLL per consumer group | this is not yet implemented in amiris - emlab | x
Governments | co2Penalty | For now we can use exogenous CO2 price | x
| co2TaxTrend | For now we can use exogenous CO2 price | x
| co2CapTrend | For now we can use exogenous CO2 price | x
| minCo2PriceTrend | For now we can use exogenous CO2 price | x
| Wind and PV trend | For now we can use exogenous CO2 price | x

## CapacityMarkets
Name | InstalledReserveMargin | LowerMargin | UpperMargin | PriceCap | country
GermanCapacityMarket | 0.1 | 0.035 | 0.035 | 75000 | DE
DutchCapacityMarket | 0.1 | 0.035 | 0.035 | 75000 | NL

## StrategicReserveOperator
name | reservePriceSR | reserveVolumePercentSR | zone | reserveVolume | cash | list_of_plants
SRO_DE | 800 | 0.06 | DE | 0 | 0
SRO_NL | 800 | 0.06 | NL | 0 | 0

## EnergyConsumers
Name | ContractWillingnessToPayFactor | ContractDurationPreferenceFactor | LtcMaximumCoverageFraction
EnergyConsumer | 1.2 | 0.03 | 0.8

## CandidatePowerPlants
Name | Technology | Owner | ViableInvestment | Realistic_capacity | permit and build time | max
2 | PV_utility_systems | ProducerDE | TRUE | 300 | 2
3 | WTG_onshore | ProducerDE | TRUE | 220 | 2
4 | Biomass_CHP_wood_pellets_DH | ProducerDE | TRUE | 100 | 4
6 | OCGT | ProducerDE | TRUE | 100 | 3
7 | WTG_offshore | ProducerDE | TRUE | 400 | 2
8 | CCGT | ProducerDE | TRUE | 300 | 4
9 | Lithium_ion_battery | ProducerDE | TRUE | 100 | 3

## TechnologiesEmlab
traderes technology | type | expectedPermittime | expectedLeadtime | Intermittent | ApplicableForLongTermContract | MaximumInstalledCapacityFractionPerAgent | MaximumInstalledCapacityFractionInCountry | FixedOperatingCostModifierAfterLifetime | PeakSegmentDependentAvailability | Ma | traderesfuels | permit and construction | Complete info | not defined | emlabname | capacity | capacity | FUELNEW | FUELTYPENEW | EMISSIONS | VAR O&M | FIXED O&M | CCS TRANSPORT
Biomass_CHP_wood_pellets_DH | VariableRenewableOperator | 1 | 3 | FALSE | TRUE | 1 | 1 | 0.01 | 0.7 |  | wood_pellets | 4 | 1 |  | Biomass CHP | 500 | 500 | BIOMASS | Standalone | 0 | 2.3 | 69.5426 | 0
Biomass_CHP_wood_pellets_PH | VariableRenewableOperator | 1 | 3 | FALSE |  |  |  |  | 0.7 |  | wood_pellets | 4 | 0 |  |  |  |  | BIOMASS | Cofiring | 0 | 3.5 | 14.6405 | 0
WTG_offshore | VariableRenewableOperator | 1 | 2 | TRUE | TRUE | 1 | 1 | 0.01 | 0.08 |  |  | 3 | 1 | RES | Offshore wind PGT | 600 |  | WIND | OFFSHORE | 0 | 2 | 47.8 | 0
WTG_onshore | VariableRenewableOperator | 1 | 1 | TRUE | TRUE | 1 | 1 | 0.01 | 0.05 |  |  | 2 | 1 | RES | Onshore wind PGT | 600 |  | WIND | ONSHORE | 0 | 1.5 | 33.9 | 0
Wave_energy | VariableRenewableOperator |  |  | TRUE |  |  |  |  | 0.05 |  |  | 0 | 0 | RES
PV_commercial_systems | VariableRenewableOperator |  |  | TRUE |  |  |  |  | 0.08 |  |  | 0 | 0 | RES
PV_residential | VariableRenewableOperator |  |  | TRUE |  |  |  |  | 0.08 |  |  | 0 | 0 | RES
PV_utility_systems | VariableRenewableOperator | 1 | 1 | TRUE | TRUE | 1 | 1 | 0.01 | 0.08 |  |  | 2 | 1 | RES | Photovoltaic PGT | 500 |  | SUN | PV | 0 | 0 | 6.3 | 0
Power_to_Jet_Fuel | VariableRenewableOperator |  |  | FALSE |  |  |  |  | 1 |  |  | 0 | 0 | electricity
CSP_Parabolic | VariableRenewableOperator |  |  | TRUE |  |  |  |  | 0.08 |  |  | 0 | 0 | RES
CSP_Tower | VariableRenewableOperator |  |  | TRUE |  |  |  |  | 0.08 |  |  | 0 | 0 | RES
Hydrogen_to_Jet_Fuel | VariableRenewableOperator |  |  | TRUE |  |  |  |  | 1 |  | hydrogen | 0 | 0 | hydrogen
Hydropower_ROR | VariableRenewableOperator | 2 | 5 | TRUE | TRUE | 1 | 1 | 0.01 | 0.7 |  |  | 7 | 1 | hydrogen | Hydroelectric | 250 |  | HYDRO | PS | 0 | 1.2 | 16 | 0
Hydropower_reservoir_large | VariableRenewableOperator |  |  | FALSE |  |  |  |  | 1 |  |  | 0 | 0 | hydrogen
Hydropower_reservoir_medium | VariableRenewableOperator | 2 | 5 | FALSE | TRUE | 1 | 1 | 0.01 | 0.5 |  |  | 7 | 1 | hydrogen
Hydropower_reservoir_small | VariableRenewableOperator |  |  | FALSE |  |  |  |  | 0.5 |  |  | 0 | 0 | hydrogen
CCGT | ConventionalPlantOperator | 1 | 2 | FALSE | TRUE | 1 | 1 | 0.01 | 1 |  | natural_gas | 3 | 1 |  | CCGT | 775 | 775 | GAS | CCGT | 56.8 | 1.5 | 10.4732 | 0
CCGT_CHP_backpressure_DH | ConventionalPlantOperator | 1 | 2 | FALSE | TRUE | 1 | 1 | 0.01 | 1 |  | natural_gas | 3 | 1
CCGT_CHP_backpressure_PH | ConventionalPlantOperator | 1 | 2 | FALSE | TRUE | 1 | 1 | 0.01 | 1 |  | natural_gas | 3 | 1
CCS | ConventionalPlantOperator | 1 | 2 | FALSE |  |  |  |  | 1 |  | hard_coal | 3 | 0 | other |  |  |  | GAS | CCS CCGT | 8.52 | 6.11 | 32 | 14
Nuclear | ConventionalPlantOperator | 2 | 5 | FALSE | TRUE | 0 | 0 | 0.01 | 1 |  | nuclear | 7 | 1 |  | Nuclear PGT | 1000 |  | NUCLEAR | - | 0 | 1.74 | 110 | 0
Nuclear_CHP_DH | ConventionalPlantOperator |  |  | FALSE |  |  |  |  | 1 |  | nuclear | 0 | 0
Nuclear_CHP_PH | ConventionalPlantOperator |  |  | FALSE |  |  |  |  | 1 |  | nuclear | 0 | 0
OCGT | ConventionalPlantOperator | 1 | 2 | FALSE | TRUE | 1 | 1 | 0.01 | 1 |  | natural_gas | 3 | 1 |  | OCGT | 150 | 150 | GAS | GT | 56.8 | 1.5 | 3.8505 | 0
PEM_Electrolyzer | ConventionalPlantOperator |  |  | FALSE |  |  |  |  | 1 |  |  | 0 | 0 | electricity
Lithium_ion_battery | StorageTrader | 1 | 1 | FALSE | FALSE | 1 | 1 | 0.2 | 1 |  |  | 2 | 1
Pumped_hydro | StorageTrader | 3 | 4 | FALSE | FALSE | 1 | 1 | 0.2 | 1 |  |  | 7 | 1
Coal PSC | ConventionalPlantOperator | 1 | 4 | FALSE | TRUE | 0 | 0 | 0.01 | 1 |  | hard_coal | 5 | 1
Lignite PSC | ConventionalPlantOperator | 1 | 5 | FALSE | TRUE | 0 | 0 | 0.01 | 1 |  | lignite | 6 | 1
Fuel oil PGT | ConventionalPlantOperator | 1 | 1 | FALSE | TRUE | 1 | 1 | 0.01 | 1 |  | heavy_oil | 2 | 1
Note on C1: [Threaded comment] Your version of Excel allows you to read this threaded comment; however, any edits to it will get removed if the file is opened in a newer version of Excel. Learn more: https://go.microsoft.com/fwlink/?linkid=870924 Comment: must be at least 1, later change downpayment to
Note on D1: [Threaded comment] Your version of Excel allows you to read this threaded comment; however, any edits to it will get removed if the file is opened in a newer version of Excel. Learn more: https://go.microsoft.com/fwlink/?linkid=870924 Comment: permit must be at least 1 because dowpayment happen after the first year
Note on L1: [Threaded comment] Your version of Excel allows you to read this threaded comment; however, any edits to it will get removed if the file is opened in a newer version of Excel. Learn more: https://go.microsoft.com/fwlink/?linkid=870924 Comment: CHECK fuels assigned in traderes

## Fuels
traderes fuels | trend | co2Density | AmirisFuelSpecificCo2EmissionsInTperMWH | energyDensity | quality
LNG | naturalGasTrend | 0.20448 |  | 36 | 1
bioliquids | biomassTrend
biomethane | biomassTrend
collectable_residues | biomassTrend | 0.26388 |  | 25000 | 0.5
electricity | demandGrowthTrend
hard_coal | hardCoalTrend | 0.34 | 0.34056 | 29000 | 1
heavy_oil | fuelOilTrend |  | 0.26676
hydrogen | fuelOilTrend
light_oil | fuelOilTrend | 0.2675 |  | 11600 | 1
lignite | ligniteCoalTrend | 0.41 | 0.364 | 3600 | 1
natural_gas | naturalGasTrend | 0.20448 | 0.20196 | 36 | 1
nuclear | uraniumTrend | 0 |  | 3800000000 | 1
oil_shale | fuelOilTrend
processing_residues | biomassTrend
wood_pellets | biomassTrend | 0 |  | 25000 | 0.5
C02
Note on B1: [Threaded comment] Your version of Excel allows you to read this threaded comment; however, any edits to it will get removed if the file is opened in a newer version of Excel. Learn more: https://go.microsoft.com/fwlink/?linkid=870924 Comment: this is for the triangular trend. To make montecarlo simulations of future prices
Note on D1: [Threaded comment] Your version of Excel allows you to read this threaded comment; however, any edits to it will get removed if the file is opened in a newer version of Excel. Learn more: https://go.microsoft.com/fwlink/?linkid=870924 Comment: This data cannot be yet changed in Amiris
Note on B5: [Threaded comment] Your version of Excel allows you to read this threaded comment; however, any edits to it will get removed if the file is opened in a newer version of Excel. Learn more: https://go.microsoft.com/fwlink/?linkid=870924 Comment: same as biomass?
Note on B15: [Threaded comment] Your version of Excel allows you to read this threaded comment; however, any edits to it will get removed if the file is opened in a newer version of Excel. Learn more: https://go.microsoft.com/fwlink/?linkid=870924 Comment: same as biomass?

## EnergyProducers
Name | investorMarket | priceMarkUp | willingToInvest | downpaymentFractionOfCash | dismantlingRequiredOperatingProfit | dismantlingProlongingYearsAfterTechnicalLifetime | debtRatioOfInvestments | loanInterestRate | equityInterestRate | longTermContractPastTimeHorizon | longTermContractMargin
ProducerDE | GermanElectricitySpotMarket | 1 | TRUE | 0.5 | 0 | 0 | 0.7 | 0.1 | 0.1 | 3 | 0.1
ProducerNL | DutchElectricitySpotMarket | 1 | TRUE | 0.5 | 0 | 0 | 0.7 | 0.1 | 0.1 | 3 | 0.1

## FuelPriceTrends
Name | Top | Max | Min | Start | Fuel
biomassTrend | 1.01 | 1.05 | 0.97 | 28.8 | Biomass | annual market update 2020
uraniumTrend | 1.01 | 1.02 | 1 | 2.808 | Nuclear
fuelOilTrend | 1.01 | 1.04 | 0.96 | 49.68 | Oil
hardCoalTrend | 1 | 1.04 | 0.79 | 7.344 | Coal
ligniteCoalTrend | 1 | 1.02 | 0.98 | 7.344 | Lignite
naturalGasTrend | 1.01 | 1.06 | 0.95 | 12.78 | Natural Gas
co2StartingPrice | 0 | 0 | 0 | 60 | CO2
derivedGasTrend | 1.01 | 1.06 | 0.95 | 12.78 | Derived Gas
freeTrend | 0 | 0 | 0 | 0 | Rese
demandGrowthTrend | 1.02 | 1.03 | 0.98 | 1 | Demand
Note on E1: [Threaded comment] Your version of Excel allows you to read this threaded comment; however, any edits to it will get removed if the file is opened in a newer version of Excel. Learn more: https://go.microsoft.com/fwlink/?linkid=870924 Comment: the traderes are taken as the staring values

## ElectricitySpotMarkets
Name | valueOfLostLoad | referencePrice | isAuction | substance | growthTrend | zone | demand | country
GermanElectricitySpotMarket | 3000 | 40 | FALSE | electricity | demandGrowthTrend | DE | amiris_workflow\amiris-config\data\load.csv | DE
DutchElectricitySpotMarket | 3000 | 40 | FALSE | electricity | demandGrowthTrend | NL | amiris_workflow\amiris-config\data\load.csv | NL
Note on H3: [Threaded comment] Your version of Excel allows you to read this threaded comment; however, any edits to it will get removed if the file is opened in a newer version of Excel. Learn more: https://go.microsoft.com/fwlink/?linkid=870924 Comment: This is anyways not used now

## StepTrends
Name | duration | start | minValue | increment | max(self.min_value, self.start + math.floor(time / self.duration) * self.increment)
windTargetTrend | 1 | 700 | 700 | 700
pvTargetTrendDE | 1 | 10000 | 10000 | 0
windTargetTrendNL | 1 | 700 | 700 | 700
pvTargetTrendNL | 1 | 10000 | 10000 | 0
yearlytargetNL_windonshore | 10 |  |  | 290.5455
yearlytargetNL_windoffshore | 10 |  |  | 1821.6364
yearlytargetNL_PV | 10 |  |  | 1724.3182
yearlytargetNL_windonshore | 20 |  |  | 228.4
yearlytargetNL_windoffshore | 20 |  |  | 2450
yearlytargetNL_PV | 20 |  |  | 3298.825

## TargetInvestorTargets
targetTrend | targetCountry | targetTechnology | start_capacity
yearlytargetNL_windonshore | NL | WTG_onshore | 0
yearlytargetNL_windoffshore | NL | WTG_offshore | 0
yearlytargetNL_PV | NL | PV_utility_systems | 0
Note on D1: [Threaded comment] Your version of Excel allows you to read this threaded comment; however, any edits to it will get removed if the file is opened in a newer version of Excel. Learn more: https://go.microsoft.com/fwlink/?linkid=870924 Comment: This value is filles in in the initilailzation module

## YearlyTargets
year | yearlytargetNL_windonshore | yearlytargetNL_windoffshore | yearlytargetNL_PV | <--- | Yearly Installed Capacity per periods [MW] | VRE installed capacity [MW] | WindOn | WindOff | SunPV
2019 | 290.5455 | 1821.6364 | 1724.3182 |  |  | 2019 | 4236 | 962 | 6789
2020 | 290.5455 | 1821.6364 | 1724.3182 |  |  | 2030 | 7432 | 21000 | 25756.5
2021 | 290.5455 | 1821.6364 | 1724.3182 |  |  | 2050 | 12000 | 70000 | 91733
2022 | 290.5455 | 1821.6364 | 1724.3182
2023 | 290.5455 | 1821.6364 | 1724.3182 |  |  | Yearly Installed Capacity per periods [MW] | WindOn | WindOff | SunPV
2024 | 290.5455 | 1821.6364 | 1724.3182 |  |  | 2019-2030 | 290.5455 | 1821.6364 | 1724.3182
2025 | 290.5455 | 1821.6364 | 1724.3182 |  |  | 2031-2050 | 228.4 | 2450 | 3298.825
2026 | 290.5455 | 1821.6364 | 1724.3182 |  |  | 2019-2050 | 250.4516 | 2227.0323 | 2740.129
2027 | 290.5455 | 1821.6364 | 1724.3182
2028 | 290.5455 | 1821.6364 | 1724.3182
2029 | 290.5455 | 1821.6364 | 1724.3182
2030 | 228.4 | 2450 | 3298.825
2031 | 228.4 | 2450 | 3298.825 |  |  | WTG_offshore | ProducerDE | TRUE | 400
2032 | 228.4 | 2450 | 3298.825 |  |  | WTG_onshore | ProducerDE | TRUE | 220
2033 | 228.4 | 2450 | 3298.825 |  |  | PV_utility_systems | ProducerDE | TRUE | 300
2034 | 228.4 | 2450 | 3298.825
2035 | 228.4 | 2450 | 3298.825
2036 | 228.4 | 2450 | 3298.825
2037 | 228.4 | 2450 | 3298.825
2038 | 228.4 | 2450 | 3298.825
2039 | 228.4 | 2450 | 3298.825
2040 | 228.4 | 2450 | 3298.825
2041 | 228.4 | 2450 | 3298.825
2042 | 228.4 | 2450 | 3298.825
2043 | 228.4 | 2450 | 3298.825
2044 | 228.4 | 2450 | 3298.825
2045 | 228.4 | 2450 | 3298.825
2046 | 228.4 | 2450 | 3298.825
2047 | 228.4 | 2450 | 3298.825
2048 | 228.4 | 2450 | 3298.825
2049 | 228.4 | 2450 | 3298.825
2050 | 228.4 | 2450 | 3298.825

## Potentials
traderesTechnology | year | DE | NL | Unit
WTG_onshore | all | 42191.1253 | 43336.1259 | GW
WTG_offshore | all | 27840 | 47745 | GW
PV_utility_systems | all | 796910.7 | 96145.2 | GW_e
biomethane | 2019 | 110 | 49 | TWh
biomethane | 2020 | 109 | 49 | TWh
biomethane | 2030 | 111 | 49 | TWh
biomethane | 2040 | 113 | 49 | TWh
biomethane | 2050 | 116 | 49 | TWh
biomass | 2019 | 462 | 19 | TWh
biomass | 2020 | 335 | 19 | TWh
biomass | 2030 | 309 | 22 | TWh
biomass | 2040 | 299 | 25 | TWh
biomass | 2050 | 321 | 28 | TWh
Note on D1: [Threaded comment] Your version of Excel allows you to read this threaded comment; however, any edits to it will get removed if the file is opened in a newer version of Excel. Learn more: https://go.microsoft.com/fwlink/?linkid=870924 Comment: From tradeRES Scenario data corrected

## Dismantled
Decommissioned
Decommissioned | 0

## backup
traderes technology | FixedOperatingCostModifierAfterLifetime | Name | duration | start | minValue | increment | PV_commercial_systems | investment_limit | base | 93.9048
Biomass_CHP_wood_pellets_DH | 0.01 | co2TaxTrend | 1 | 0 | 0 | 0 | PV_residential | investment_limit | base | 97.0121
Biomass_CHP_wood_pellets_PH |  | co2CapTrend | 1 | 41000000 | 0 | -1000000 | PV_utility_systems | investment_limit | base | 796.9107
WTG_offshore | 0.01 | minCo2PriceTrend | 1 | 0 | 0 | 0 | WTG_offshore | investment_limit | base | 10.29
WTG_onshore | 0.01 | ReleaseTrend | 1 | 1000000 | 0 | 0 | WTG_onshore | investment_limit | base | 42.1911
Wave_energy |  | UpperTriggerTrend | 1 | 32800000 | 0 | -1200000
PV_commercial_systems |  | LowerTriggerTrend | 1 | 8200000 | 0 | -800000
PV_residential
PV_utility_systems | 0.01
Power_to_Jet_Fuel
CSP_Parabolic
CSP_Tower
Hydrogen_to_Jet_Fuel
Hydropower_ROR | 0.01
Hydropower_reservoir_large
Hydropower_reservoir_medium | 0.01
Hydropower_reservoir_small
CCGT | 0.01
CCGT_CHP_backpressure_DH
CCGT_CHP_backpressure_PH
CCS
Nuclear | 0.01
Nuclear_CHP_DH
Nuclear_CHP_PH
OCGT | 0.01
PEM_Electrolyzer
Lithium_ion_battery | 0.2
Pumped_hydro | 0.2
Coal PSC | 0.01
Lignite PSC | 0.01
Fuel oil PGT | 0.01
Note on O5: [Threaded comment] Your version of Excel allows you to read this threaded comment; however, any edits to it will get removed if the file is opened in a newer version of Excel. Learn more: https://go.microsoft.com/fwlink/?linkid=870924 Comment: no idea for which nodes are these

## CO2
| DE |  | from TYNDP 2020
price2019 | 19.7 | €/TCO2
price2020 | 20.4 | €/TCO2
price2021 | 21.7 | €/TCO2
price2030 | 53 | €/TCO2
price2040 | 100 | €/TCO2
price2050 | 120 | €/TCO2

## Governments
Name | co2Penalty | co2TaxTrend | co2CapTrend | minCo2PriceTrend
EuropeanGov | 500

## GeometricTrends
Name | growthRate
Biomass_CHP_wood_pellets_DHFixedOperatingCostTimeSeries | 0
Biomass_CHP_wood_pellets_PHFixedOperatingCostTimeSeries | 0
WTG_offshoreFixedOperatingCostTimeSeries | 0
WTG_onshoreFixedOperatingCostTimeSeries | 0
Wave_energyFixedOperatingCostTimeSeries | 0
PV_commercial_systemsFixedOperatingCostTimeSeries | 0
PV_residentialFixedOperatingCostTimeSeries | 0
PV_utility_systemsFixedOperatingCostTimeSeries | 0
Power_to_Jet_FuelFixedOperatingCostTimeSeries | 0
CSP_ParabolicFixedOperatingCostTimeSeries | 0
CSP_TowerFixedOperatingCostTimeSeries | 0
Hydrogen_to_Jet_FuelFixedOperatingCostTimeSeries | 0
Hydropower_RORFixedOperatingCostTimeSeries | 0
Hydropower_reservoir_largeFixedOperatingCostTimeSeries | 0
Hydropower_reservoir_mediumFixedOperatingCostTimeSeries | 0
Hydropower_reservoir_smallFixedOperatingCostTimeSeries | 0
CCGTFixedOperatingCostTimeSeries | 0
CCGT_CHP_backpressure_DHFixedOperatingCostTimeSeries | 0
CCGT_CHP_backpressure_PHFixedOperatingCostTimeSeries | 0
CCSFixedOperatingCostTimeSeries | 0
NuclearFixedOperatingCostTimeSeries | 0
Nuclear_CHP_DHFixedOperatingCostTimeSeries | 0
Nuclear_CHP_PHFixedOperatingCostTimeSeries | 0
OCGTFixedOperatingCostTimeSeries | 0
PEM_ElectrolyzerFixedOperatingCostTimeSeries | 0
Lithium_ion_batteryFixedOperatingCostTimeSeries | 0
Pumped_hydroFixedOperatingCostTimeSeries | 0
Coal PSCFixedOperatingCostTimeSeries | 0
Lignite PSCFixedOperatingCostTimeSeries | 0
Fuel oil PGTFixedOperatingCostTimeSeries | 0

## NewTechnologies
Technology | Category | type | Commodity | direction | Vintage | Scenario | Unit size | original unit size
Hydropower_ROR | Electricity-only production | VariableRenewableOperator | electricity | output | 2030 | Hydropower_ROR | 80 | 10
PV_utility_systems | Electricity-only production | VariableRenewableOperator | electricity | output | 2030 | PV_utility_systems | 150 | 8
WTG_onshore | Electricity-only production | VariableRenewableOperator | electricity | output | 2030 | WTG_onshore | 300 | 5
Biomass_CHP_wood_pellets_DH | Heating and cooling (electric and fuel-based) | VariableRenewableOperator | electricity | output | 2030 | Biomass_CHP_wood_pellets_DH | 50 | 24.7
Hydropower_reservoir_medium | Electricity-only production | VariableRenewableOperator | electricity | output | 2030 | Hydropower_reservoir_medium | 100 | 60
OCGT | Electricity-only production | ConventionalPlantOperator | electricity | output | 2030 | OCGT | 100 | 100
CCGT CHP backpressure | Heating and cooling (electric and fuel-based) | ConventionalPlantOperator | electricity | output | 2030 | CCGT CHP backpressure | 100 | 55
WTG_offshore | Electricity-only production | VariableRenewableOperator | electricity | output | 2030 | WTG_offshore | 200 | 15
Hydropower_reservoir_large | Electricity-only production | ConventionalPlantOperator | electricity | output | 2030 | Hydropower_reservoir_large | 200 | 200
CCGT | Electricity-only production | ConventionalPlantOperator | electricity | output | 2030 | CCGT | 300 | 300
Pumped_hydro | Storage | StorageTrader | electricity | input | 2030 | Pumped_hydro | 200
Lithium_ion_battery | Storage | StorageTrader | electricity | output | 2030 | Lithium_ion_battery | 50 | 21
Note on H1: [Threaded comment] Your version of Excel allows you to read this threaded comment; however, any edits to it will get removed if the file is opened in a newer version of Excel. Learn more: https://go.microsoft.com/fwlink/?linkid=870924 Comment: from BNetza Reply: took a value on the ranger, but big enough

## CO2Auction
Name | referencePrice | isAuction | substance | zone | msr
CO2Auction | 0 | TRUE | co2 | NL | MarketStabilityReserve

## not chosen technologies
Technology | Category | Commodity | Output / input / storage | Vintage | Unit size | original unit size | typical size according to BNetzA
PV residential | Electricity-only production | electricity | output | 2030 | - | 0.006 | 55
PV commercial systems | Electricity-only production | electricity | output | 2030 | - | 0.1 | 150
CSP (Parabolic Trough with TES) | Electricity-only production | electricity | output | 2030 | - | 150
CSP (Solar Tower with TES) | Electricity-only production | electricity | output | 2030 | - | 100
Hydropower (small-scale) & dam | Electricity-only production | electricity | output | 2030 | - | 10
Wave energy | Electricity-only production | electricity | output | 2030 | - | 55
Building heat pump, air-to-air | Heating and cooling (electric and fuel-based) | space and water heating | output | 2030 | - | 0.006
Building heat pump, air-to-water | Heating and cooling (electric and fuel-based) | space and water heating | output | 2030 | - | 0.01
Building electric heater/boiler | Heating and cooling (electric and fuel-based) | space and water heating | output | 2030 | - | 0.003
Building gas heater/boiler | Heating and cooling (electric and fuel-based) | space and water heating | output | 2030 | - | 0.01
Industry heat pump, excess heat, 70/35C | Heating and cooling (electric and fuel-based) | district heating or process heat | output | 2030 | - | 10
Industry heat pump, seawater, 80/40C | Heating and cooling (electric and fuel-based) | district heating or process heat | output | 2030 | - | 20
Industry heat pump, geothermal, 2km, 80/40C | Heating and cooling (electric and fuel-based) | district heating or process heat | output | 2030 | - | 13.1
Industry heat pump, geothermal, 2km, absortion, 80/40C | Heating and cooling (electric and fuel-based) | district heating or process heat | output | 2030 | - | 17.4
Industry heat pump, up to 150C | Heating and cooling (electric and fuel-based) | process heat | output | 2030 | - | 1.5
Industry electric heater/boiler | Heating and cooling (electric and fuel-based) | district heating or process heat | output | 2030 | - | 10 | 150
Industry gas heater/boiler | Heating and cooling (electric and fuel-based) | district heating or process heat | output | 2030 | - | 5.25 | 200
Industry biomass boiler, wood pellets | Heating and cooling (electric and fuel-based) | district heating or process heat | output | 2030 | - | 6.1 | 50
Solar district heating | Heating and cooling (electric and fuel-based) | district heating or process heat | output | 2030 | -
CCGT CHP backpressure | Heating and cooling (electric and fuel-based) | district heating or process heat | output | 2030 | -
Biomass CHP, wood pellets | Heating and cooling (electric and fuel-based) | district heating or process heat | output | 2030 | - | 54.04
Lithium-ion battery | Storage | electricity | input | 2030 | - | 3.5
Lithium-ion battery | Storage |  | storage | 2030 | - | 7
Hydrogen storage | Storage | H2 | output | 2030 | - | N/A
Hydrogen storage | Storage | H2 | input | 2030 | - | 170
Hydrogen storage | Storage |  | storage | 2030 | - | 150000
PEM Electrolyzer | Fuels and chemicals | Electricity | input | 2030 | - | 10
PEM Electrolyzer | Fuels and chemicals | H2 | output | 2030 | - | 6.2
PEM Electrolyzer | Fuels and chemicals | heat | output | 2030 | - | 1.2
Gasifier + methanation | Fuels and chemicals | Biomass | input | 2030 | - | 400
Gasifier + methanation | Fuels and chemicals | Bio-SNG | output | 2030 | - | 252
Gasifier + methanation | Fuels and chemicals | Heat | output | 2030 | - | 88 | 1300
Nuclear | Electricity-only production | electricity | output |  | - | 57
BEV | Transport (electric and fuel-based) | electricity | input |  | -
BEV | Transport (electric and fuel-based) | electricity | output |  | -
BEV | Transport (electric and fuel-based) |  | storage |  | -
Industry nuclear heater/boiler | Heating and cooling (electric and fuel-based) | district heating or process heat | output |  | - | 200
Nuclear CHP | Heating and cooling (electric and fuel-based) | electricity | output |  | - | 45
Nuclear CHP | Heating and cooling (electric and fuel-based) | district heating or process heat | output |  | - | 50 | 200
Small hot water tank | Storage | heat | output |  | - | 0.02
Small hot water tank | Storage | heat | input |  | - | 0.02
Small hot water tank | Storage |  | storage |  | - | 0.003
Large hot water tank | Storage | heat | output |  | - | 2.9
Large hot water tank | Storage | heat | input |  | - | 2.9
Large hot water tank | Storage |  | storage |  | - | 175
CCS | Fuels and chemicals | Electricity | input |  | - | 0.3
CCS | Fuels and chemicals | CO2 emission | input |  | - | 1
CCS | Fuels and chemicals | CO2 captured | output |  | - | 0.9
CCS | Fuels and chemicals | CO2 emission | output |  | - | 0.1
CCS | Fuels and chemicals | CO2 storage | storage |  | -
Note on F1: [Threaded comment] Your version of Excel allows you to read this threaded comment; however, any edits to it will get removed if the file is opened in a newer version of Excel. Learn more: https://go.microsoft.com/fwlink/?linkid=870924 Comment: from BNetza Reply: took a value on the ranger, but big enough

## TargetInvestors
Name | investmentRole | investorMarket
TargetInvestorNL | TargetInvestmentRole | netherlandsElectricitySpotMarket

## IntermittentResourceProfiles
Name | profileObjectClassName | profileVariable
windProfileOffShoreNL | renewablesNinja2015Profiles | OFF_NL
windProfileOnShoreNL | renewablesNinja2015Profiles | ON_NL
solarProfileNL | renewablesNinja2015Profiles | PV_NL

## MarketStabilityReserve
Name | UpperTriggerTrend | LowerTriggerTrend | ReleaseTrend | Zone
MarketStabilityReserve | UpperTriggerTrend | LowerTriggerTrend | ReleaseTrend | NL

## NationalGovernments
Name | governedZone | minNationalCo2PriceTrend
DutchGov | NL | minCo2PriceTrend