## grid
Bioliquids
Biomethane
CO2
Collectable_residues
Electricity
Hard_coal
Heat
Heavy_oil
Hydrogen
Light_oil
Lignite
LNG
Natural_gas
Nuclear
Oil_shale
Power_to_liquids
Processing_residues
Water
Wood_pellets

## flow
PV
wind_offshore
wind_onshore

## reserve_type
FCR-D
FCR-N
FFR
FRR

## unittype
Biomass_CHP_wood_pellets_DH
Biomass_CHP_wood_pellets_PH
Building_electric_heater
Building_gas_heater
Building_heat_pump_air_to_air
Building_heat_pump_air_to_water
CCGT
CCGT_CHP_backpressure_DH
CCGT_CHP_backpressure_PH
CCS
CSP_Parabolic
CSP_Tower
FT_process
Gasifier_and_methanation
Hydrogen_to_Jet_Fuel
Hydropower_reservoir_large
Hydropower_reservoir_medium
Hydropower_reservoir_small
Hydropower_ROR
Industry_biomass_boiler_DH
Industry_biomass_boiler_PH
Industry_electric_heater_DH
Industry_electric_heater_PH
Industry_gas_heater_DH
Industry_gas_heater_PH
Industry_heat_pump_excess_heat_70_35C_DH
Industry_heat_pump_excess_heat_70_35C_PH
Industry_heat_pump_geothermal_2km_80_40C_DH
Industry_heat_pump_geothermal_2km_80_40C_PH
Industry_heat_pump_geothermal_2km_absortion_80_40C_DH
Industry_heat_pump_geothermal_2km_absortion_80_40C_PH
Industry_heat_pump_seawater_80_40C_DH
Industry_heat_pump_seawater_80_40C_PH
Industry_heat_pump_up_to_150C_PH
Industry_nuclear_heater_DH
Industry_nuclear_heater_PH
Nuclear
Nuclear_CHP_DH
Nuclear_CHP_PH
OCGT
PEM_Electrolyzer
Power_to_Jet_Fuel
PV_commercial_systems
PV_residential
PV_utility_systems
Solar_district_heating_DH
Solar_district_heating_PH
Wave_energy
WTG_offshore
WTG_onshore

## explanation
node | unit | from TradeRES D2 1 Scenario data corrected | Unit size | Ref | Investment cost | Ref | Fixed O&M cost | Ref | Variable O&M cost | Ref | Technical lifetime | Ref | Economic lifetime | Interest rate | Annuity | Investment cost: annual payment
Availability (0-1, constant or Map with forecast and time indices) | Annuity factor |  | MW(h) |  | €/kW(h) |  | €/MW(h)/year |  | €/MWh |  | years |  | years | % |  | €/MW(h)/year
Efficiency at full load (0-1) | Availability (0-1, constant or Map with forecast and time indices)
Efficiency at minimum load (0-1) | Efficiency at full load (0-1) |  |  |  | investment_cost |  | fom_cost |  | vom_cost
Full load operation point (0-1) | Efficiency at minimum load (0-1)
Interest rate applied to the investment of this unit | Full load operation point (0-1)
Maximum number of invested subunits | Interest rate applied to the investment of this unit
Economic lifetime for this unit (a) | Maximum number of invested subunits
Technical lifetime for this unit (a) | Economic lifetime for this unit (a)
Minimum down-time (h) | Technical lifetime for this unit (a)
Minimum operation point (0-1) | Minimum down-time (h)
Minimum up-time (h) | Minimum operation point (0-1)
Number of clustered subunits | Minimum up-time (h)
Planned outage (days/year) | Number of clustered subunits
Planned outage (days/year)

## node
biomethane | price | high-price | 102
biomethane | price | low-price | 36
collectable_residues | price | high-price | 30
collectable_residues | price | low-price | 15
bioliquids | price | high-price | 125
bioliquids | price | low-price | 40
processing_residues | price | high-price | 15
processing_residues | price | low-price | 0
wood_pellets | price | high-price | 45
wood_pellets | price | low-price | 30
LNG | price2040 | base | 28.95
biomethane | price2040 | base | 69
collectable_residues | price2040 | base | 22.5
hard_coal | price2040 | base | 24.88
heavy_oil | price2040 | base | 61.92
hydrogen | price2040 | base | 39.47
light_oil | price2040 | base | 79.92
lignite | price2040 | base | 3.96
bioliquids | price2040 | base | 82.5
natural_gas | price2040 | base | 26.32
nuclear | price2040 | base | 1.69
oil_shale | price2040 | base | 8.28
processing_residues | price2040 | base | 7.5
wood_pellets | price2040 | base | 37.5
hard_coal | co2_price | 2040 | 120
heavy_oil | co2_price | 2040 | 120
light_oil | co2_price | 2040 | 120
lignite | co2_price | 2040 | 120
LNG | co2_price | 2040 | 120
natural_gas | co2_price | 2040 | 120
oil_shale | co2_price | 2040 | 120
hard_coal | co2_price | high_co2_price | 200
heavy_oil | co2_price | high_co2_price | 200
light_oil | co2_price | high_co2_price | 200
lignite | co2_price | high_co2_price | 200
LNG | co2_price | high_co2_price | 200
natural_gas | co2_price | high_co2_price | 200
oil_shale | co2_price | high_co2_price | 200
hard_coal | co2_price | low_co2_price | 70
heavy_oil | co2_price | low_co2_price | 70
light_oil | co2_price | low_co2_price | 70
lignite | co2_price | low_co2_price | 70
LNG | co2_price | low_co2_price | 70
natural_gas | co2_price | low_co2_price | 70
oil_shale | co2_price | low_co2_price | 70
biomethane | annual_resource_limit | bio_potential_2040 | 113000000
biomethane | annual_resource_limit | bio_potential_2050 | 116000000
biomethane | annual_resource_limit | bio_potential_2020 | 109000000
biomethane | annual_resource_limit | bio_potential_2030 | 111000000
collectable_residues | annual_resource_limit | bio_potential_2030 | 309000000
collectable_residues | annual_resource_limit | bio_potential_2040 | 299000000
collectable_residues | annual_resource_limit | bio_potential_2050 | 321000000
collectable_residues | annual_resource_limit | bio_potential_2020 | 335000000
electricity | demand | test_demand_data | map
heavy_oil | price2020 | base | 38.16
hydrogen | price2020 | base | 30.24
light_oil | price2020 | base | 46.44
lignite | price2020 | base | 3.96
LNG | price2020 | base | 22.18
natural_gas | price2020 | base | 20.16
nuclear | price2020 | base | 1.69
oil_shale | price2020 | base | 8.28
hard_coal | price2020 | base | 10.8
processing_residues | price2020 | base | 7.5
wood_pellets | price2020 | base | 37.5
bioliquids | price2020 | base | 82.5
biomethane | price2020 | base | 69
collectable_residues | price2020 | base | 22.5
Note on C11: [Threaded comment] Your version of Excel allows you to read this threaded comment; however, any edits to it will get removed if the file is opened in a newer version of Excel. Learn more: https://go.microsoft.com/fwlink/?linkid=870924 Comment: changed from base to 2040

## node2020
heavy_oil | price | 2020 | 38.16
hydrogen | price | 2020 | 30.24
light_oil | price | 2020 | 46.44
lignite | price | 2020 | 3.96
LNG | price | 2020 | 22.18
natural_gas | price | 2020 | 20.16
nuclear | price | 2020 | 1.69
oil_shale | price | 2020 | 8.28
hard_coal | price | 2020 | 10.8
processing_residues | price | 2020 | 7.5
wood_pellets | price | 2020 | 37.5
bioliquids | price | 2020 | 82.5
biomethane | price | 2020 | 69
collectable_residues | price | 2020 | 22.5
Note on D14: [Threaded comment] Your version of Excel allows you to read this threaded comment; however, any edits to it will get removed if the file is opened in a newer version of Excel. Learn more: https://go.microsoft.com/fwlink/?linkid=870924 Comment: copied to node

## unit
Biomass_CHP_wood_pellets_DH | annuity | vintage-2030 | 0.094393
Biomass_CHP_wood_pellets_DH | annuity | vintage-2050 | 0.094393
Biomass_CHP_wood_pellets_DH | efficiency_full_load | vintage-2030 | 0.309
Biomass_CHP_wood_pellets_DH | efficiency_full_load | vintage-2050 | 0.305
Biomass_CHP_wood_pellets_DH | interest_rate | vintage-2030 | 7
Biomass_CHP_wood_pellets_DH | interest_rate | vintage-2050 | 7
Biomass_CHP_wood_pellets_DH | lifetime_economic | vintage-2030 | 20
Biomass_CHP_wood_pellets_DH | lifetime_economic | vintage-2050 | 20
Biomass_CHP_wood_pellets_DH | lifetime_technical | vintage-2030 | 25
Biomass_CHP_wood_pellets_DH | lifetime_technical | vintage-2050 | 25
Biomass_CHP_wood_pellets_DH | min_load | vintage-2030 | 0.15
Biomass_CHP_wood_pellets_DH | min_load | vintage-2050 | 0.15
Biomass_CHP_wood_pellets_DH | planned_outage | vintage-2030 | 21
Biomass_CHP_wood_pellets_DH | planned_outage | vintage-2050 | 21
Biomass_CHP_wood_pellets_PH | annuity | vintage-2030 | 0.094393
Biomass_CHP_wood_pellets_PH | annuity | vintage-2050 | 0.094393
Biomass_CHP_wood_pellets_PH | efficiency_full_load | vintage-2030 | 0.309
Biomass_CHP_wood_pellets_PH | efficiency_full_load | vintage-2050 | 0.305
Biomass_CHP_wood_pellets_PH | interest_rate | vintage-2030 | 7
Biomass_CHP_wood_pellets_PH | interest_rate | vintage-2050 | 7
Biomass_CHP_wood_pellets_PH | lifetime_economic | vintage-2030 | 20
Biomass_CHP_wood_pellets_PH | lifetime_economic | vintage-2050 | 20
Biomass_CHP_wood_pellets_PH | lifetime_technical | vintage-2030 | 25
Biomass_CHP_wood_pellets_PH | lifetime_technical | vintage-2050 | 25
Biomass_CHP_wood_pellets_PH | min_load | vintage-2030 | 0.15
Biomass_CHP_wood_pellets_PH | min_load | vintage-2050 | 0.15
Biomass_CHP_wood_pellets_PH | planned_outage | vintage-2030 | 21
Biomass_CHP_wood_pellets_PH | planned_outage | vintage-2050 | 21
Building_electric_heater | annuity | vintage-2030 | 0
Building_electric_heater | annuity | vintage-2050 | 0
Building_electric_heater | efficiency_full_load | vintage-2030 | 1
Building_electric_heater | efficiency_full_load | vintage-2050 | 1
Building_electric_heater | lifetime_technical | vintage-2030 | 30
Building_electric_heater | lifetime_technical | vintage-2050 | 30
Building_gas_heater | annuity | vintage-2030 | 0
Building_gas_heater | annuity | vintage-2050 | 0
Building_gas_heater | efficiency_full_load | vintage-2030 | 0.98
Building_gas_heater | efficiency_full_load | vintage-2050 | 0.99
Building_gas_heater | lifetime_technical | vintage-2030 | 20
Building_gas_heater | lifetime_technical | vintage-2050 | 20
Building_heat_pump_air_to_air | annuity | vintage-2030 | 0
Building_heat_pump_air_to_air | annuity | vintage-2050 | 0
Building_heat_pump_air_to_air | efficiency_full_load | vintage-2030 | 4.1
Building_heat_pump_air_to_air | efficiency_full_load | vintage-2050 | 4.2
Building_heat_pump_air_to_air | lifetime_technical | vintage-2030 | 12
Building_heat_pump_air_to_air | lifetime_technical | vintage-2050 | 12
Building_heat_pump_air_to_water | annuity | vintage-2030 | 0
Building_heat_pump_air_to_water | annuity | vintage-2050 | 0
Building_heat_pump_air_to_water | efficiency_full_load | vintage-2030 | 4.2
Building_heat_pump_air_to_water | efficiency_full_load | vintage-2050 | 4.4
Building_heat_pump_air_to_water | lifetime_technical | vintage-2030 | 18
Building_heat_pump_air_to_water | lifetime_technical | vintage-2050 | 18
CCGT | annuity | vintage-2030 | 0.094393
CCGT | annuity | vintage-2050 | 0.094393
CCGT | efficiency_full_load | vintage-2030 | 0.61
CCGT | efficiency_full_load | vintage-2050 | 0.63
CCGT | interest_rate | vintage-2030 | 7
CCGT | interest_rate | vintage-2050 | 7
CCGT | lifetime_economic | vintage-2030 | 20
CCGT | lifetime_economic | vintage-2050 | 20
CCGT | lifetime_technical | vintage-2030 | 25
CCGT | lifetime_technical | vintage-2050 | 25
CCGT | min_load | vintage-2030 | 0.4
CCGT | min_load | vintage-2050 | 0.4
CCGT | planned_outage | vintage-2030 | 14
CCGT | planned_outage | vintage-2050 | 14
CCGT_CHP_backpressure_DH | annuity | vintage-2030 | 0.094393
CCGT_CHP_backpressure_DH | annuity | vintage-2050 | 0.094393
CCGT_CHP_backpressure_DH | efficiency_full_load | vintage-2030 | 0.53
CCGT_CHP_backpressure_DH | efficiency_full_load | vintage-2050 | 0.55
CCGT_CHP_backpressure_DH | interest_rate | vintage-2030 | 7
CCGT_CHP_backpressure_DH | interest_rate | vintage-2050 | 7
CCGT_CHP_backpressure_DH | lifetime_economic | vintage-2030 | 20
CCGT_CHP_backpressure_DH | lifetime_economic | vintage-2050 | 20
CCGT_CHP_backpressure_DH | lifetime_technical | vintage-2030 | 25
CCGT_CHP_backpressure_DH | lifetime_technical | vintage-2050 | 25
CCGT_CHP_backpressure_DH | min_load | vintage-2030 | 0.4
CCGT_CHP_backpressure_DH | min_load | vintage-2050 | 0.4
CCGT_CHP_backpressure_DH | planned_outage | vintage-2030 | 14
CCGT_CHP_backpressure_DH | planned_outage | vintage-2050 | 14
CCGT_CHP_backpressure_PH | annuity | vintage-2030 | 0.094393
CCGT_CHP_backpressure_PH | annuity | vintage-2050 | 0.094393
CCGT_CHP_backpressure_PH | efficiency_full_load | vintage-2030 | 0.53
CCGT_CHP_backpressure_PH | efficiency_full_load | vintage-2050 | 0.55
CCGT_CHP_backpressure_PH | interest_rate | vintage-2030 | 7
CCGT_CHP_backpressure_PH | interest_rate | vintage-2050 | 7
CCGT_CHP_backpressure_PH | lifetime_economic | vintage-2030 | 20
CCGT_CHP_backpressure_PH | lifetime_economic | vintage-2050 | 20
CCGT_CHP_backpressure_PH | lifetime_technical | vintage-2030 | 25
CCGT_CHP_backpressure_PH | lifetime_technical | vintage-2050 | 25
CCGT_CHP_backpressure_PH | min_load | vintage-2030 | 0.4
CCGT_CHP_backpressure_PH | min_load | vintage-2050 | 0.4
CCGT_CHP_backpressure_PH | planned_outage | vintage-2030 | 14
CCGT_CHP_backpressure_PH | planned_outage | vintage-2050 | 14
CCS | annuity | vintage-none | 0.094393
CCS | interest_rate | vintage-none | 7
CCS | lifetime_economic | vintage-none | 20
CSP_Parabolic | annuity | vintage-2030 | 0.094393
CSP_Parabolic | annuity | vintage-2040 | 0.094393
CSP_Parabolic | annuity | vintage-2050 | 0.094393
CSP_Parabolic | interest_rate | vintage-2030 | 7
CSP_Parabolic | interest_rate | vintage-2040 | 7
CSP_Parabolic | interest_rate | vintage-2050 | 7
CSP_Parabolic | lifetime_economic | vintage-2030 | 20
CSP_Parabolic | lifetime_economic | vintage-2040 | 20
CSP_Parabolic | lifetime_economic | vintage-2050 | 20
CSP_Parabolic | lifetime_technical | vintage-2030 | 30
CSP_Parabolic | lifetime_technical | vintage-2040 | 30
CSP_Parabolic | lifetime_technical | vintage-2050 | 30
CSP_Tower | annuity | vintage-2030 | 0.094393
CSP_Tower | annuity | vintage-2040 | 0.094393
CSP_Tower | annuity | vintage-2050 | 0.094393
CSP_Tower | interest_rate | vintage-2030 | 7
CSP_Tower | interest_rate | vintage-2040 | 7
CSP_Tower | interest_rate | vintage-2050 | 7
CSP_Tower | lifetime_economic | vintage-2030 | 20
CSP_Tower | lifetime_economic | vintage-2040 | 20
CSP_Tower | lifetime_economic | vintage-2050 | 20
CSP_Tower | lifetime_technical | vintage-2030 | 30
CSP_Tower | lifetime_technical | vintage-2040 | 30
CSP_Tower | lifetime_technical | vintage-2050 | 30
FT_process | annuity | vintage-2050 | 0.094393
FT_process | interest_rate | vintage-2050 | 7
FT_process | lifetime_economic | vintage-2050 | 20
FT_process | lifetime_technical | vintage-2050 | 25
FT_process | planned_outage | vintage-2050 | 14
Gasifier_and_methanation | annuity | vintage-2030 | 0.094393
Gasifier_and_methanation | annuity | vintage-2050 | 0.094393
Gasifier_and_methanation | interest_rate | vintage-2030 | 7
Gasifier_and_methanation | interest_rate | vintage-2050 | 7
Gasifier_and_methanation | lifetime_economic | vintage-2030 | 20
Gasifier_and_methanation | lifetime_economic | vintage-2050 | 20
Gasifier_and_methanation | lifetime_technical | vintage-2030 | 20
Gasifier_and_methanation | lifetime_technical | vintage-2050 | 20
Gasifier_and_methanation | planned_outage | vintage-2030 | 21
Gasifier_and_methanation | planned_outage | vintage-2050 | 21
Hydrogen_to_Jet_Fuel | annuity | vintage-2050 | 0.094393
Hydrogen_to_Jet_Fuel | interest_rate | vintage-2050 | 7
Hydrogen_to_Jet_Fuel | lifetime_economic | vintage-2050 | 20
Hydrogen_to_Jet_Fuel | lifetime_technical | vintage-2050 | 25
Hydrogen_to_Jet_Fuel | planned_outage | vintage-2050 | 21
Hydropower_ROR | annuity | vintage-2030 | 0.094393
Hydropower_ROR | annuity | vintage-2040 | 0.094393
Hydropower_ROR | annuity | vintage-2050 | 0.094393
Hydropower_ROR | interest_rate | vintage-2030 | 7
Hydropower_ROR | interest_rate | vintage-2040 | 7
Hydropower_ROR | interest_rate | vintage-2050 | 7
Hydropower_ROR | lifetime_economic | vintage-2030 | 20
Hydropower_ROR | lifetime_economic | vintage-2040 | 20
Hydropower_ROR | lifetime_economic | vintage-2050 | 20
Hydropower_ROR | lifetime_technical | vintage-2030 | 60
Hydropower_ROR | lifetime_technical | vintage-2040 | 60
Hydropower_ROR | lifetime_technical | vintage-2050 | 60
Hydropower_reservoir_large | annuity | vintage-2030 | 0.094393
Hydropower_reservoir_large | annuity | vintage-2040 | 0.094393
Hydropower_reservoir_large | annuity | vintage-2050 | 0.094393
Hydropower_reservoir_large | interest_rate | vintage-2030 | 7
Hydropower_reservoir_large | interest_rate | vintage-2040 | 7
Hydropower_reservoir_large | interest_rate | vintage-2050 | 7
Hydropower_reservoir_large | lifetime_economic | vintage-2030 | 20
Hydropower_reservoir_large | lifetime_economic | vintage-2040 | 20
Hydropower_reservoir_large | lifetime_economic | vintage-2050 | 20
Hydropower_reservoir_large | lifetime_technical | vintage-2030 | 60
Hydropower_reservoir_large | lifetime_technical | vintage-2040 | 60
Hydropower_reservoir_large | lifetime_technical | vintage-2050 | 60
Hydropower_reservoir_medium | annuity | vintage-2030 | 0.094393
Hydropower_reservoir_medium | annuity | vintage-2040 | 0.094393
Hydropower_reservoir_medium | annuity | vintage-2050 | 0.094393
Hydropower_reservoir_medium | interest_rate | vintage-2030 | 7
Hydropower_reservoir_medium | interest_rate | vintage-2040 | 7
Hydropower_reservoir_medium | interest_rate | vintage-2050 | 7
Hydropower_reservoir_medium | lifetime_economic | vintage-2030 | 20
Hydropower_reservoir_medium | lifetime_economic | vintage-2040 | 20
Hydropower_reservoir_medium | lifetime_economic | vintage-2050 | 20
Hydropower_reservoir_medium | lifetime_technical | vintage-2030 | 60
Hydropower_reservoir_medium | lifetime_technical | vintage-2040 | 60
Hydropower_reservoir_medium | lifetime_technical | vintage-2050 | 60
Hydropower_reservoir_small | annuity | vintage-2030 | 0.094393
Hydropower_reservoir_small | annuity | vintage-2040 | 0.094393
Hydropower_reservoir_small | annuity | vintage-2050 | 0.094393
Hydropower_reservoir_small | interest_rate | vintage-2030 | 7
Hydropower_reservoir_small | interest_rate | vintage-2040 | 7
Hydropower_reservoir_small | interest_rate | vintage-2050 | 7
Hydropower_reservoir_small | lifetime_economic | vintage-2030 | 20
Hydropower_reservoir_small | lifetime_economic | vintage-2040 | 20
Hydropower_reservoir_small | lifetime_economic | vintage-2050 | 20
Hydropower_reservoir_small | lifetime_technical | vintage-2030 | 60
Hydropower_reservoir_small | lifetime_technical | vintage-2040 | 60
Hydropower_reservoir_small | lifetime_technical | vintage-2050 | 60
Industry_biomass_boiler_DH | annuity | vintage-2030 | 0.094393
Industry_biomass_boiler_DH | annuity | vintage-2050 | 0.094393
Industry_biomass_boiler_DH | efficiency_full_load | vintage-2030 | 1.012
Industry_biomass_boiler_DH | efficiency_full_load | vintage-2050 | 1.012
Industry_biomass_boiler_DH | interest_rate | vintage-2030 | 7
Industry_biomass_boiler_DH | interest_rate | vintage-2050 | 7
Industry_biomass_boiler_DH | lifetime_economic | vintage-2030 | 20
Industry_biomass_boiler_DH | lifetime_economic | vintage-2050 | 20
Industry_biomass_boiler_DH | lifetime_technical | vintage-2030 | 25
Industry_biomass_boiler_DH | lifetime_technical | vintage-2050 | 25
Industry_biomass_boiler_DH | min_load | vintage-2030 | 0.4
Industry_biomass_boiler_DH | min_load | vintage-2050 | 0.4
Industry_biomass_boiler_DH | planned_outage | vintage-2030 | 21
Industry_biomass_boiler_DH | planned_outage | vintage-2050 | 21
Industry_biomass_boiler_PH | annuity | vintage-2030 | 0.094393
Industry_biomass_boiler_PH | annuity | vintage-2050 | 0.094393
Industry_biomass_boiler_PH | efficiency_full_load | vintage-2030 | 1.012
Industry_biomass_boiler_PH | efficiency_full_load | vintage-2050 | 1.012
Industry_biomass_boiler_PH | interest_rate | vintage-2030 | 7
Industry_biomass_boiler_PH | interest_rate | vintage-2050 | 7
Industry_biomass_boiler_PH | lifetime_economic | vintage-2030 | 20
Industry_biomass_boiler_PH | lifetime_economic | vintage-2050 | 20
Industry_biomass_boiler_PH | lifetime_technical | vintage-2030 | 25
Industry_biomass_boiler_PH | lifetime_technical | vintage-2050 | 25
Industry_biomass_boiler_PH | min_load | vintage-2030 | 0.4
Industry_biomass_boiler_PH | min_load | vintage-2050 | 0.4
Industry_biomass_boiler_PH | planned_outage | vintage-2030 | 21
Industry_biomass_boiler_PH | planned_outage | vintage-2050 | 21
Industry_electric_heater_DH | annuity | vintage-2030 | 0.094393
Industry_electric_heater_DH | annuity | vintage-2050 | 0.094393
Industry_electric_heater_DH | efficiency_full_load | vintage-2030 | 0.99
Industry_electric_heater_DH | efficiency_full_load | vintage-2050 | 0.99
Industry_electric_heater_DH | interest_rate | vintage-2030 | 7
Industry_electric_heater_DH | interest_rate | vintage-2050 | 7
Industry_electric_heater_DH | lifetime_economic | vintage-2030 | 20
Industry_electric_heater_DH | lifetime_economic | vintage-2050 | 20
Industry_electric_heater_DH | lifetime_technical | vintage-2030 | 20
Industry_electric_heater_DH | lifetime_technical | vintage-2050 | 20
Industry_electric_heater_DH | min_load | vintage-2030 | 0.05
Industry_electric_heater_DH | min_load | vintage-2050 | 0.05
Industry_electric_heater_DH | planned_outage | vintage-2030 | 1
Industry_electric_heater_DH | planned_outage | vintage-2050 | 1
Industry_electric_heater_PH | annuity | vintage-2030 | 0.094393
Industry_electric_heater_PH | annuity | vintage-2050 | 0.094393
Industry_electric_heater_PH | efficiency_full_load | vintage-2030 | 0.99
Industry_electric_heater_PH | efficiency_full_load | vintage-2050 | 0.99
Industry_electric_heater_PH | interest_rate | vintage-2030 | 7
Industry_electric_heater_PH | interest_rate | vintage-2050 | 7
Industry_electric_heater_PH | lifetime_economic | vintage-2030 | 20
Industry_electric_heater_PH | lifetime_economic | vintage-2050 | 20
Industry_electric_heater_PH | lifetime_technical | vintage-2030 | 20
Industry_electric_heater_PH | lifetime_technical | vintage-2050 | 20
Industry_electric_heater_PH | min_load | vintage-2030 | 0.05
Industry_electric_heater_PH | min_load | vintage-2050 | 0.05
Industry_electric_heater_PH | planned_outage | vintage-2030 | 1
Industry_electric_heater_PH | planned_outage | vintage-2050 | 1
Industry_gas_heater_DH | annuity | vintage-2030 | 0.094393
Industry_gas_heater_DH | annuity | vintage-2050 | 0.094393
Industry_gas_heater_DH | efficiency_full_load | vintage-2030 | 1.06
Industry_gas_heater_DH | efficiency_full_load | vintage-2050 | 1.06
Industry_gas_heater_DH | interest_rate | vintage-2030 | 7
Industry_gas_heater_DH | interest_rate | vintage-2050 | 7
Industry_gas_heater_DH | lifetime_economic | vintage-2030 | 20
Industry_gas_heater_DH | lifetime_economic | vintage-2050 | 20
Industry_gas_heater_DH | lifetime_technical | vintage-2030 | 25
Industry_gas_heater_DH | lifetime_technical | vintage-2050 | 25
Industry_gas_heater_DH | min_load | vintage-2030 | 0.15
Industry_gas_heater_DH | min_load | vintage-2050 | 0.15
Industry_gas_heater_DH | planned_outage | vintage-2030 | 2.8
Industry_gas_heater_DH | planned_outage | vintage-2050 | 2.8
Industry_gas_heater_PH | annuity | vintage-2030 | 0.094393
Industry_gas_heater_PH | annuity | vintage-2050 | 0.094393
Industry_gas_heater_PH | efficiency_full_load | vintage-2030 | 1.06
Industry_gas_heater_PH | efficiency_full_load | vintage-2050 | 1.06
Industry_gas_heater_PH | interest_rate | vintage-2030 | 7
Industry_gas_heater_PH | interest_rate | vintage-2050 | 7
Industry_gas_heater_PH | lifetime_economic | vintage-2030 | 20
Industry_gas_heater_PH | lifetime_economic | vintage-2050 | 20
Industry_gas_heater_PH | lifetime_technical | vintage-2030 | 25
Industry_gas_heater_PH | lifetime_technical | vintage-2050 | 25
Industry_gas_heater_PH | min_load | vintage-2030 | 0.15
Industry_gas_heater_PH | min_load | vintage-2050 | 0.15
Industry_gas_heater_PH | planned_outage | vintage-2030 | 2.8
Industry_gas_heater_PH | planned_outage | vintage-2050 | 2.8
Industry_heat_pump_excess_heat_70_35C_DH | annuity | vintage-2030 | 0.094393
Industry_heat_pump_excess_heat_70_35C_DH | annuity | vintage-2040 | 0.094393
Industry_heat_pump_excess_heat_70_35C_DH | annuity | vintage-2050 | 0.094393
Industry_heat_pump_excess_heat_70_35C_DH | efficiency_full_load | vintage-2030 | 5.2
Industry_heat_pump_excess_heat_70_35C_DH | efficiency_full_load | vintage-2040 | 5.3
Industry_heat_pump_excess_heat_70_35C_DH | efficiency_full_load | vintage-2050 | 5.4
Industry_heat_pump_excess_heat_70_35C_DH | interest_rate | vintage-2030 | 7
Industry_heat_pump_excess_heat_70_35C_DH | interest_rate | vintage-2040 | 7
Industry_heat_pump_excess_heat_70_35C_DH | interest_rate | vintage-2050 | 7
Industry_heat_pump_excess_heat_70_35C_DH | lifetime_economic | vintage-2030 | 20
Industry_heat_pump_excess_heat_70_35C_DH | lifetime_economic | vintage-2040 | 20
Industry_heat_pump_excess_heat_70_35C_DH | lifetime_economic | vintage-2050 | 20
Industry_heat_pump_excess_heat_70_35C_DH | lifetime_technical | vintage-2030 | 25
Industry_heat_pump_excess_heat_70_35C_DH | lifetime_technical | vintage-2040 | 25
Industry_heat_pump_excess_heat_70_35C_DH | lifetime_technical | vintage-2050 | 25
Industry_heat_pump_excess_heat_70_35C_DH | min_load | vintage-2030 | 0.25
Industry_heat_pump_excess_heat_70_35C_DH | min_load | vintage-2040 | 0.25
Industry_heat_pump_excess_heat_70_35C_DH | min_load | vintage-2050 | 0.25
Industry_heat_pump_excess_heat_70_35C_DH | planned_outage | vintage-2030 | 7
Industry_heat_pump_excess_heat_70_35C_DH | planned_outage | vintage-2040 | 7
Industry_heat_pump_excess_heat_70_35C_DH | planned_outage | vintage-2050 | 7
Industry_heat_pump_excess_heat_70_35C_PH | annuity | vintage-2030 | 0.094393
Industry_heat_pump_excess_heat_70_35C_PH | annuity | vintage-2040 | 0.094393
Industry_heat_pump_excess_heat_70_35C_PH | annuity | vintage-2050 | 0.094393
Industry_heat_pump_excess_heat_70_35C_PH | efficiency_full_load | vintage-2030 | 5.2
Industry_heat_pump_excess_heat_70_35C_PH | efficiency_full_load | vintage-2040 | 5.3
Industry_heat_pump_excess_heat_70_35C_PH | efficiency_full_load | vintage-2050 | 5.4
Industry_heat_pump_excess_heat_70_35C_PH | interest_rate | vintage-2030 | 7
Industry_heat_pump_excess_heat_70_35C_PH | interest_rate | vintage-2040 | 7
Industry_heat_pump_excess_heat_70_35C_PH | interest_rate | vintage-2050 | 7
Industry_heat_pump_excess_heat_70_35C_PH | lifetime_economic | vintage-2030 | 20
Industry_heat_pump_excess_heat_70_35C_PH | lifetime_economic | vintage-2040 | 20
Industry_heat_pump_excess_heat_70_35C_PH | lifetime_economic | vintage-2050 | 20
Industry_heat_pump_excess_heat_70_35C_PH | lifetime_technical | vintage-2030 | 25
Industry_heat_pump_excess_heat_70_35C_PH | lifetime_technical | vintage-2040 | 25
Industry_heat_pump_excess_heat_70_35C_PH | lifetime_technical | vintage-2050 | 25
Industry_heat_pump_excess_heat_70_35C_PH | min_load | vintage-2030 | 0.25
Industry_heat_pump_excess_heat_70_35C_PH | min_load | vintage-2040 | 0.25
Industry_heat_pump_excess_heat_70_35C_PH | min_load | vintage-2050 | 0.25
Industry_heat_pump_excess_heat_70_35C_PH | planned_outage | vintage-2030 | 7
Industry_heat_pump_excess_heat_70_35C_PH | planned_outage | vintage-2040 | 7
Industry_heat_pump_excess_heat_70_35C_PH | planned_outage | vintage-2050 | 7
Industry_heat_pump_geothermal_2km_80_40C_DH | annuity | vintage-2030 | 0.094393
Industry_heat_pump_geothermal_2km_80_40C_DH | annuity | vintage-2040 | 0.094393
Industry_heat_pump_geothermal_2km_80_40C_DH | annuity | vintage-2050 | 0.094393
Industry_heat_pump_geothermal_2km_80_40C_DH | efficiency_full_load | vintage-2030 | 8.66
Industry_heat_pump_geothermal_2km_80_40C_DH | efficiency_full_load | vintage-2040 | 8.87
Industry_heat_pump_geothermal_2km_80_40C_DH | efficiency_full_load | vintage-2050 | 8.97
Industry_heat_pump_geothermal_2km_80_40C_DH | interest_rate | vintage-2030 | 7
Industry_heat_pump_geothermal_2km_80_40C_DH | interest_rate | vintage-2040 | 7
Industry_heat_pump_geothermal_2km_80_40C_DH | interest_rate | vintage-2050 | 7
Industry_heat_pump_geothermal_2km_80_40C_DH | lifetime_economic | vintage-2030 | 20
Industry_heat_pump_geothermal_2km_80_40C_DH | lifetime_economic | vintage-2040 | 20
Industry_heat_pump_geothermal_2km_80_40C_DH | lifetime_economic | vintage-2050 | 20
Industry_heat_pump_geothermal_2km_80_40C_DH | lifetime_technical | vintage-2030 | 30
Industry_heat_pump_geothermal_2km_80_40C_DH | lifetime_technical | vintage-2040 | 30
Industry_heat_pump_geothermal_2km_80_40C_DH | lifetime_technical | vintage-2050 | 30
Industry_heat_pump_geothermal_2km_80_40C_DH | min_load | vintage-2030 | 0.2
Industry_heat_pump_geothermal_2km_80_40C_DH | min_load | vintage-2040 | 0.2
Industry_heat_pump_geothermal_2km_80_40C_DH | min_load | vintage-2050 | 0.2
Industry_heat_pump_geothermal_2km_80_40C_DH | planned_outage | vintage-2030 | 14
Industry_heat_pump_geothermal_2km_80_40C_DH | planned_outage | vintage-2040 | 14
Industry_heat_pump_geothermal_2km_80_40C_DH | planned_outage | vintage-2050 | 14
Industry_heat_pump_geothermal_2km_80_40C_PH | annuity | vintage-2030 | 0.094393
Industry_heat_pump_geothermal_2km_80_40C_PH | annuity | vintage-2040 | 0.094393
Industry_heat_pump_geothermal_2km_80_40C_PH | annuity | vintage-2050 | 0.094393
Industry_heat_pump_geothermal_2km_80_40C_PH | efficiency_full_load | vintage-2030 | 8.66
Industry_heat_pump_geothermal_2km_80_40C_PH | efficiency_full_load | vintage-2040 | 8.87
Industry_heat_pump_geothermal_2km_80_40C_PH | efficiency_full_load | vintage-2050 | 8.97
Industry_heat_pump_geothermal_2km_80_40C_PH | interest_rate | vintage-2030 | 7
Industry_heat_pump_geothermal_2km_80_40C_PH | interest_rate | vintage-2040 | 7
Industry_heat_pump_geothermal_2km_80_40C_PH | interest_rate | vintage-2050 | 7
Industry_heat_pump_geothermal_2km_80_40C_PH | lifetime_economic | vintage-2030 | 20
Industry_heat_pump_geothermal_2km_80_40C_PH | lifetime_economic | vintage-2040 | 20
Industry_heat_pump_geothermal_2km_80_40C_PH | lifetime_economic | vintage-2050 | 20
Industry_heat_pump_geothermal_2km_80_40C_PH | lifetime_technical | vintage-2030 | 30
Industry_heat_pump_geothermal_2km_80_40C_PH | lifetime_technical | vintage-2040 | 30
Industry_heat_pump_geothermal_2km_80_40C_PH | lifetime_technical | vintage-2050 | 30
Industry_heat_pump_geothermal_2km_80_40C_PH | min_load | vintage-2030 | 0.2
Industry_heat_pump_geothermal_2km_80_40C_PH | min_load | vintage-2040 | 0.2
Industry_heat_pump_geothermal_2km_80_40C_PH | min_load | vintage-2050 | 0.2
Industry_heat_pump_geothermal_2km_80_40C_PH | planned_outage | vintage-2030 | 14
Industry_heat_pump_geothermal_2km_80_40C_PH | planned_outage | vintage-2040 | 14
Industry_heat_pump_geothermal_2km_80_40C_PH | planned_outage | vintage-2050 | 14
Industry_heat_pump_geothermal_2km_absortion_80_40C_DH | annuity | vintage-2030 | 0.094393
Industry_heat_pump_geothermal_2km_absortion_80_40C_DH | annuity | vintage-2040 | 0.094393
Industry_heat_pump_geothermal_2km_absortion_80_40C_DH | annuity | vintage-2050 | 0.094393
Industry_heat_pump_geothermal_2km_absortion_80_40C_DH | efficiency_full_load | vintage-2030 | 2.98
Industry_heat_pump_geothermal_2km_absortion_80_40C_DH | efficiency_full_load | vintage-2040 | 3
Industry_heat_pump_geothermal_2km_absortion_80_40C_DH | efficiency_full_load | vintage-2050 | 3.03
Industry_heat_pump_geothermal_2km_absortion_80_40C_DH | interest_rate | vintage-2030 | 7
Industry_heat_pump_geothermal_2km_absortion_80_40C_DH | interest_rate | vintage-2040 | 7
Industry_heat_pump_geothermal_2km_absortion_80_40C_DH | interest_rate | vintage-2050 | 7
Industry_heat_pump_geothermal_2km_absortion_80_40C_DH | lifetime_economic | vintage-2030 | 20
Industry_heat_pump_geothermal_2km_absortion_80_40C_DH | lifetime_economic | vintage-2040 | 20
Industry_heat_pump_geothermal_2km_absortion_80_40C_DH | lifetime_economic | vintage-2050 | 20
Industry_heat_pump_geothermal_2km_absortion_80_40C_DH | lifetime_technical | vintage-2030 | 30
Industry_heat_pump_geothermal_2km_absortion_80_40C_DH | lifetime_technical | vintage-2040 | 30
Industry_heat_pump_geothermal_2km_absortion_80_40C_DH | lifetime_technical | vintage-2050 | 30
Industry_heat_pump_geothermal_2km_absortion_80_40C_DH | min_load | vintage-2030 | 0.2
Industry_heat_pump_geothermal_2km_absortion_80_40C_DH | min_load | vintage-2040 | 0.2
Industry_heat_pump_geothermal_2km_absortion_80_40C_DH | min_load | vintage-2050 | 0.2
Industry_heat_pump_geothermal_2km_absortion_80_40C_DH | planned_outage | vintage-2030 | 14
Industry_heat_pump_geothermal_2km_absortion_80_40C_DH | planned_outage | vintage-2040 | 14
Industry_heat_pump_geothermal_2km_absortion_80_40C_DH | planned_outage | vintage-2050 | 14
Industry_heat_pump_geothermal_2km_absortion_80_40C_PH | annuity | vintage-2030 | 0.094393
Industry_heat_pump_geothermal_2km_absortion_80_40C_PH | annuity | vintage-2040 | 0.094393
Industry_heat_pump_geothermal_2km_absortion_80_40C_PH | annuity | vintage-2050 | 0.094393
Industry_heat_pump_geothermal_2km_absortion_80_40C_PH | efficiency_full_load | vintage-2030 | 2.98
Industry_heat_pump_geothermal_2km_absortion_80_40C_PH | efficiency_full_load | vintage-2040 | 3
Industry_heat_pump_geothermal_2km_absortion_80_40C_PH | efficiency_full_load | vintage-2050 | 3.03
Industry_heat_pump_geothermal_2km_absortion_80_40C_PH | interest_rate | vintage-2030 | 7
Industry_heat_pump_geothermal_2km_absortion_80_40C_PH | interest_rate | vintage-2040 | 7
Industry_heat_pump_geothermal_2km_absortion_80_40C_PH | interest_rate | vintage-2050 | 7
Industry_heat_pump_geothermal_2km_absortion_80_40C_PH | lifetime_economic | vintage-2030 | 20
Industry_heat_pump_geothermal_2km_absortion_80_40C_PH | lifetime_economic | vintage-2040 | 20
Industry_heat_pump_geothermal_2km_absortion_80_40C_PH | lifetime_economic | vintage-2050 | 20
Industry_heat_pump_geothermal_2km_absortion_80_40C_PH | lifetime_technical | vintage-2030 | 30
Industry_heat_pump_geothermal_2km_absortion_80_40C_PH | lifetime_technical | vintage-2040 | 30
Industry_heat_pump_geothermal_2km_absortion_80_40C_PH | lifetime_technical | vintage-2050 | 30
Industry_heat_pump_geothermal_2km_absortion_80_40C_PH | min_load | vintage-2030 | 0.2
Industry_heat_pump_geothermal_2km_absortion_80_40C_PH | min_load | vintage-2040 | 0.2
Industry_heat_pump_geothermal_2km_absortion_80_40C_PH | min_load | vintage-2050 | 0.2
Industry_heat_pump_geothermal_2km_absortion_80_40C_PH | planned_outage | vintage-2030 | 14
Industry_heat_pump_geothermal_2km_absortion_80_40C_PH | planned_outage | vintage-2040 | 14
Industry_heat_pump_geothermal_2km_absortion_80_40C_PH | planned_outage | vintage-2050 | 14
Industry_heat_pump_seawater_80_40C_DH | annuity | vintage-2030 | 0.094393
Industry_heat_pump_seawater_80_40C_DH | annuity | vintage-2040 | 0.094393
Industry_heat_pump_seawater_80_40C_DH | annuity | vintage-2050 | 0.094393
Industry_heat_pump_seawater_80_40C_DH | efficiency_full_load | vintage-2030 | 3.4
Industry_heat_pump_seawater_80_40C_DH | efficiency_full_load | vintage-2040 | 3.5
Industry_heat_pump_seawater_80_40C_DH | efficiency_full_load | vintage-2050 | 3.5
Industry_heat_pump_seawater_80_40C_DH | interest_rate | vintage-2030 | 7
Industry_heat_pump_seawater_80_40C_DH | interest_rate | vintage-2040 | 7
Industry_heat_pump_seawater_80_40C_DH | interest_rate | vintage-2050 | 7
Industry_heat_pump_seawater_80_40C_DH | lifetime_economic | vintage-2030 | 20
Industry_heat_pump_seawater_80_40C_DH | lifetime_economic | vintage-2040 | 20
Industry_heat_pump_seawater_80_40C_DH | lifetime_economic | vintage-2050 | 20
Industry_heat_pump_seawater_80_40C_DH | lifetime_technical | vintage-2030 | 25
Industry_heat_pump_seawater_80_40C_DH | lifetime_technical | vintage-2040 | 25
Industry_heat_pump_seawater_80_40C_DH | lifetime_technical | vintage-2050 | 25
Industry_heat_pump_seawater_80_40C_DH | min_load | vintage-2030 | 0.25
Industry_heat_pump_seawater_80_40C_DH | min_load | vintage-2040 | 0.25
Industry_heat_pump_seawater_80_40C_DH | min_load | vintage-2050 | 0.25
Industry_heat_pump_seawater_80_40C_DH | planned_outage | vintage-2030 | 7
Industry_heat_pump_seawater_80_40C_DH | planned_outage | vintage-2040 | 7
Industry_heat_pump_seawater_80_40C_DH | planned_outage | vintage-2050 | 7
Industry_heat_pump_seawater_80_40C_PH | annuity | vintage-2030 | 0.094393
Industry_heat_pump_seawater_80_40C_PH | annuity | vintage-2040 | 0.094393
Industry_heat_pump_seawater_80_40C_PH | annuity | vintage-2050 | 0.094393
Industry_heat_pump_seawater_80_40C_PH | efficiency_full_load | vintage-2030 | 3.4
Industry_heat_pump_seawater_80_40C_PH | efficiency_full_load | vintage-2040 | 3.5
Industry_heat_pump_seawater_80_40C_PH | efficiency_full_load | vintage-2050 | 3.5
Industry_heat_pump_seawater_80_40C_PH | interest_rate | vintage-2030 | 7
Industry_heat_pump_seawater_80_40C_PH | interest_rate | vintage-2040 | 7
Industry_heat_pump_seawater_80_40C_PH | interest_rate | vintage-2050 | 7
Industry_heat_pump_seawater_80_40C_PH | lifetime_economic | vintage-2030 | 20
Industry_heat_pump_seawater_80_40C_PH | lifetime_economic | vintage-2040 | 20
Industry_heat_pump_seawater_80_40C_PH | lifetime_economic | vintage-2050 | 20
Industry_heat_pump_seawater_80_40C_PH | lifetime_technical | vintage-2030 | 25
Industry_heat_pump_seawater_80_40C_PH | lifetime_technical | vintage-2040 | 25
Industry_heat_pump_seawater_80_40C_PH | lifetime_technical | vintage-2050 | 25
Industry_heat_pump_seawater_80_40C_PH | min_load | vintage-2030 | 0.25
Industry_heat_pump_seawater_80_40C_PH | min_load | vintage-2040 | 0.25
Industry_heat_pump_seawater_80_40C_PH | min_load | vintage-2050 | 0.25
Industry_heat_pump_seawater_80_40C_PH | planned_outage | vintage-2030 | 7
Industry_heat_pump_seawater_80_40C_PH | planned_outage | vintage-2040 | 7
Industry_heat_pump_seawater_80_40C_PH | planned_outage | vintage-2050 | 7
Industry_heat_pump_up_to_150C_PH | annuity | vintage-2030 | 0.094393
Industry_heat_pump_up_to_150C_PH | annuity | vintage-2040 | 0.094393
Industry_heat_pump_up_to_150C_PH | annuity | vintage-2050 | 0.094393
Industry_heat_pump_up_to_150C_PH | efficiency_full_load | vintage-2030 | 3.1
Industry_heat_pump_up_to_150C_PH | efficiency_full_load | vintage-2040 | 3.2
Industry_heat_pump_up_to_150C_PH | efficiency_full_load | vintage-2050 | 3.25
Industry_heat_pump_up_to_150C_PH | interest_rate | vintage-2030 | 7
Industry_heat_pump_up_to_150C_PH | interest_rate | vintage-2040 | 7
Industry_heat_pump_up_to_150C_PH | interest_rate | vintage-2050 | 7
Industry_heat_pump_up_to_150C_PH | lifetime_economic | vintage-2030 | 20
Industry_heat_pump_up_to_150C_PH | lifetime_economic | vintage-2040 | 20
Industry_heat_pump_up_to_150C_PH | lifetime_economic | vintage-2050 | 20
Industry_heat_pump_up_to_150C_PH | lifetime_technical | vintage-2030 | 20
Industry_heat_pump_up_to_150C_PH | lifetime_technical | vintage-2040 | 20
Industry_heat_pump_up_to_150C_PH | lifetime_technical | vintage-2050 | 20
Industry_heat_pump_up_to_150C_PH | min_load | vintage-2030 | 0.25
Industry_heat_pump_up_to_150C_PH | min_load | vintage-2040 | 0.25
Industry_heat_pump_up_to_150C_PH | min_load | vintage-2050 | 0.25
Industry_heat_pump_up_to_150C_PH | planned_outage | vintage-2030 | 3.5
Industry_heat_pump_up_to_150C_PH | planned_outage | vintage-2040 | 3.5
Industry_heat_pump_up_to_150C_PH | planned_outage | vintage-2050 | 3.5
Industry_nuclear_heater_DH | annuity | vintage-none | 0.094393
Industry_nuclear_heater_DH | efficiency_full_load | vintage-none | 1
Industry_nuclear_heater_DH | interest_rate | vintage-none | 7
Industry_nuclear_heater_DH | lifetime_economic | vintage-none | 20
Industry_nuclear_heater_DH | min_down_time | vintage-none | 24
Industry_nuclear_heater_DH | min_load | vintage-none | 0.4
Industry_nuclear_heater_DH | min_up_time | vintage-none | 24
Industry_nuclear_heater_PH | annuity | vintage-none | 0.094393
Industry_nuclear_heater_PH | efficiency_full_load | vintage-none | 1
Industry_nuclear_heater_PH | interest_rate | vintage-none | 7
Industry_nuclear_heater_PH | lifetime_economic | vintage-none | 20
Industry_nuclear_heater_PH | min_down_time | vintage-none | 24
Industry_nuclear_heater_PH | min_load | vintage-none | 0.4
Industry_nuclear_heater_PH | min_up_time | vintage-none | 24
Nuclear | annuity | vintage-none | 0.094393
Nuclear | efficiency_full_load | vintage-none | 0.285
Nuclear | interest_rate | vintage-none | 7
Nuclear | lifetime_economic | vintage-none | 20
Nuclear | min_down_time | vintage-none | 24
Nuclear | min_load | vintage-none | 0.4
Nuclear | min_up_time | vintage-none | 24
Nuclear_CHP_DH | annuity | vintage-none | 0.094393
Nuclear_CHP_DH | efficiency_full_load | vintage-none | 0.00225
Nuclear_CHP_DH | interest_rate | vintage-none | 7
Nuclear_CHP_DH | lifetime_economic | vintage-none | 20
Nuclear_CHP_DH | min_down_time | vintage-none | 24
Nuclear_CHP_DH | min_load | vintage-none | 0.4
Nuclear_CHP_DH | min_up_time | vintage-none | 24
Nuclear_CHP_PH | annuity | vintage-none | 0.094393
Nuclear_CHP_PH | efficiency_full_load | vintage-none | 0.00225
Nuclear_CHP_PH | interest_rate | vintage-none | 7
Nuclear_CHP_PH | lifetime_economic | vintage-none | 20
Nuclear_CHP_PH | min_down_time | vintage-none | 24
Nuclear_CHP_PH | min_load | vintage-none | 0.4
Nuclear_CHP_PH | min_up_time | vintage-none | 24
OCGT | annuity | vintage-2030 | 0.094393
OCGT | annuity | vintage-2050 | 0.094393
OCGT | efficiency_full_load | vintage-2030 | 0.43
OCGT | efficiency_full_load | vintage-2050 | 0.45
OCGT | interest_rate | vintage-2030 | 7
OCGT | interest_rate | vintage-2050 | 7
OCGT | lifetime_economic | vintage-2030 | 20
OCGT | lifetime_economic | vintage-2050 | 20
OCGT | lifetime_technical | vintage-2030 | 25
OCGT | lifetime_technical | vintage-2050 | 25
OCGT | min_load | vintage-2030 | 0.2
OCGT | min_load | vintage-2050 | 0.2
OCGT | planned_outage | vintage-2030 | 0.75
OCGT | planned_outage | vintage-2050 | 0.75
PEM_Electrolyzer | annuity | vintage-2030 | 0.1098
PEM_Electrolyzer | annuity | vintage-2050 | 0.1098
PEM_Electrolyzer | interest_rate | vintage-2030 | 7
PEM_Electrolyzer | interest_rate | vintage-2050 | 7
PEM_Electrolyzer | lifetime_economic | vintage-2030 | 15
PEM_Electrolyzer | lifetime_economic | vintage-2050 | 15
PEM_Electrolyzer | lifetime_technical | vintage-2030 | 15
PEM_Electrolyzer | lifetime_technical | vintage-2050 | 15
PV_commercial_systems | annuity | vintage-2030 | 0.094393
PV_commercial_systems | annuity | vintage-2050 | 0.094393
PV_commercial_systems | efficiency_full_load | vintage-2030 | 1
PV_commercial_systems | efficiency_full_load | vintage-2050 | 1
PV_commercial_systems | efficiency_min_load | vintage-2030 | 1
PV_commercial_systems | efficiency_min_load | vintage-2050 | 1
PV_commercial_systems | interest_rate | vintage-2030 | 7
PV_commercial_systems | interest_rate | vintage-2050 | 7
PV_commercial_systems | lifetime_economic | vintage-2030 | 20
PV_commercial_systems | lifetime_economic | vintage-2050 | 20
PV_commercial_systems | lifetime_technical | vintage-2030 | 40
PV_commercial_systems | lifetime_technical | vintage-2050 | 40
PV_residential | annuity | vintage-2030 | 0.094393
PV_residential | annuity | vintage-2050 | 0.094393
PV_residential | efficiency_full_load | vintage-2030 | 1
PV_residential | efficiency_full_load | vintage-2050 | 1
PV_residential | efficiency_min_load | vintage-2030 | 1
PV_residential | efficiency_min_load | vintage-2050 | 1
PV_residential | interest_rate | vintage-2030 | 7
PV_residential | interest_rate | vintage-2050 | 7
PV_residential | lifetime_economic | vintage-2030 | 20
PV_residential | lifetime_economic | vintage-2050 | 20
PV_residential | lifetime_technical | vintage-2030 | 40
PV_residential | lifetime_technical | vintage-2050 | 40
PV_utility_systems | annuity | vintage-2030 | 0.094393
PV_utility_systems | annuity | vintage-2040 | 0.094393
PV_utility_systems | annuity | vintage-2050 | 0.094393
PV_utility_systems | efficiency_full_load | vintage-2030 | 1
PV_utility_systems | efficiency_full_load | vintage-2040 | 1
PV_utility_systems | efficiency_full_load | vintage-2050 | 1
PV_utility_systems | efficiency_min_load | vintage-2030 | 1
PV_utility_systems | efficiency_min_load | vintage-2040 | 1
PV_utility_systems | efficiency_min_load | vintage-2050 | 1
PV_utility_systems | interest_rate | vintage-2030 | 7
PV_utility_systems | interest_rate | vintage-2040 | 7
PV_utility_systems | interest_rate | vintage-2050 | 7
PV_utility_systems | lifetime_economic | vintage-2030 | 20
PV_utility_systems | lifetime_economic | vintage-2040 | 20
PV_utility_systems | lifetime_economic | vintage-2050 | 20
PV_utility_systems | lifetime_technical | vintage-2030 | 40
PV_utility_systems | lifetime_technical | vintage-2040 | 40
PV_utility_systems | lifetime_technical | vintage-2050 | 40
Power_to_Jet_Fuel | annuity | vintage-2050 | 0.094393
Power_to_Jet_Fuel | interest_rate | vintage-2050 | 7
Power_to_Jet_Fuel | lifetime_economic | vintage-2050 | 20
Power_to_Jet_Fuel | lifetime_technical | vintage-2050 | 25
Power_to_Jet_Fuel | planned_outage | vintage-2050 | 21
Solar_district_heating_DH | annuity | vintage-2030 | 0.094393
Solar_district_heating_DH | annuity | vintage-2050 | 0.094393
Solar_district_heating_DH | efficiency_full_load | vintage-2030 | 0.48
Solar_district_heating_DH | efficiency_full_load | vintage-2050 | 0.5
Solar_district_heating_DH | interest_rate | vintage-2030 | 7
Solar_district_heating_DH | interest_rate | vintage-2050 | 7
Solar_district_heating_DH | lifetime_economic | vintage-2030 | 20
Solar_district_heating_DH | lifetime_economic | vintage-2050 | 20
Solar_district_heating_DH | lifetime_technical | vintage-2030 | 30
Solar_district_heating_DH | lifetime_technical | vintage-2050 | 30
Solar_district_heating_PH | annuity | vintage-2030 | 0.094393
Solar_district_heating_PH | annuity | vintage-2050 | 0.094393
Solar_district_heating_PH | efficiency_full_load | vintage-2030 | 0.48
Solar_district_heating_PH | efficiency_full_load | vintage-2050 | 0.5
Solar_district_heating_PH | interest_rate | vintage-2030 | 7
Solar_district_heating_PH | interest_rate | vintage-2050 | 7
Solar_district_heating_PH | lifetime_economic | vintage-2030 | 20
Solar_district_heating_PH | lifetime_economic | vintage-2050 | 20
Solar_district_heating_PH | lifetime_technical | vintage-2030 | 30
Solar_district_heating_PH | lifetime_technical | vintage-2050 | 30
WTG_offshore | annuity | vintage-2030 | 0.094393
WTG_offshore | annuity | vintage-2040 | 0.094393
WTG_offshore | annuity | vintage-2050 | 0.094393
WTG_offshore | efficiency_full_load | vintage-2030 | 1
WTG_offshore | efficiency_full_load | vintage-2040 | 1
WTG_offshore | efficiency_full_load | vintage-2050 | 1
WTG_offshore | efficiency_min_load | vintage-2030 | 1
WTG_offshore | efficiency_min_load | vintage-2040 | 1
WTG_offshore | efficiency_min_load | vintage-2050 | 1
WTG_offshore | interest_rate | vintage-2030 | 7
WTG_offshore | interest_rate | vintage-2040 | 7
WTG_offshore | interest_rate | vintage-2050 | 7
WTG_offshore | lifetime_economic | vintage-2030 | 20
WTG_offshore | lifetime_economic | vintage-2040 | 20
WTG_offshore | lifetime_economic | vintage-2050 | 20
WTG_offshore | lifetime_technical | vintage-2030 | 30
WTG_offshore | lifetime_technical | vintage-2040 | 30
WTG_offshore | lifetime_technical | vintage-2050 | 30
WTG_onshore | annuity | vintage-2030 | 0.094393
WTG_onshore | annuity | vintage-2040 | 0.094393
WTG_onshore | annuity | vintage-2050 | 0.094393
WTG_onshore | efficiency_full_load | vintage-2030 | 1
WTG_onshore | efficiency_full_load | vintage-2040 | 1
WTG_onshore | efficiency_full_load | vintage-2050 | 1
WTG_onshore | efficiency_min_load | vintage-2030 | 1
WTG_onshore | efficiency_min_load | vintage-2040 | 1
WTG_onshore | efficiency_min_load | vintage-2050 | 1
WTG_onshore | interest_rate | vintage-2030 | 7
WTG_onshore | interest_rate | vintage-2040 | 7
WTG_onshore | interest_rate | vintage-2050 | 7
WTG_onshore | lifetime_economic | vintage-2030 | 20
WTG_onshore | lifetime_economic | vintage-2040 | 20
WTG_onshore | lifetime_economic | vintage-2050 | 20
WTG_onshore | lifetime_technical | vintage-2030 | 30
WTG_onshore | lifetime_technical | vintage-2040 | 30
WTG_onshore | lifetime_technical | vintage-2050 | 30
Wave_energy | annuity | vintage-2030 | 0.094393
Wave_energy | annuity | vintage-2050 | 0.094393
Wave_energy | interest_rate | vintage-2030 | 7
Wave_energy | interest_rate | vintage-2050 | 7
Wave_energy | lifetime_economic | vintage-2030 | 20
Wave_energy | lifetime_economic | vintage-2050 | 20
Wave_energy | lifetime_technical | vintage-2030 | 25
Wave_energy | lifetime_technical | vintage-2050 | 30
PV_commercial_systems | investment_limit | base | 93.9048
PV_residential | investment_limit | base | 97.0121
PV_utility_systems | investment_limit | base | 796.9107
WTG_offshore | investment_limit | base | 10.29
WTG_onshore | investment_limit | base | 42.1911

## flow__unit
PV | PV_commercial_systems
PV | PV_residential
PV | PV_utility_systems
wind_offshore | WTG_offshore
wind_onshore | WTG_onshore

## grid__node__unit__io
CO2_captured | CCS | output | subunit_capacity | vintage-none | 0.9
CO2_captured | CCS | output | vom_cost | vintage-none | 21
CO2_captured | Hydrogen_to_Jet_Fuel | input | subunit_capacity | vintage-none | 3.3
CO2_captured | Power_to_Jet_Fuel | input | subunit_capacity | vintage-none | 3.3
CO2_emission | CCS | input | subunit_capacity | vintage-none | 1
CO2_emission | CCS | output | subunit_capacity | vintage-none | 0.1
bioliquids | FT_process | output | fom_cost | vintage-none | 104000
bioliquids | FT_process | output | investment_cost | vintage-none | 3460000
bioliquids | FT_process | output | subunit_capacity | vintage-none | 225
bioliquids | FT_process | output | vom_cost | vintage-none | 1.063
biomethane | Gasifier_and_methanation | output | subunit_capacity | vintage-2030 | 252
biomethane | Gasifier_and_methanation | output | subunit_capacity | vintage-2050 | 280
building_heating | Building_electric_heater | output | subunit_capacity | vintage-none | 0.003
building_heating | Building_gas_heater | output | subunit_capacity | vintage-none | 0.01
building_heating | Building_heat_pump_air_to_air | output | subunit_capacity | vintage-none | 0.006
building_heating | Building_heat_pump_air_to_water | output | subunit_capacity | vintage-none | 0.01
collectable_residues | FT_process | input | subunit_capacity | vintage-none | 755.0336
collectable_residues | Gasifier_and_methanation | input | fom_cost | vintage-2030 | 26200
collectable_residues | Gasifier_and_methanation | input | fom_cost | vintage-2050 | 24100
collectable_residues | Gasifier_and_methanation | input | investment_cost | vintage-2030 | 1600000
collectable_residues | Gasifier_and_methanation | input | investment_cost | vintage-2050 | 1500000
collectable_residues | Gasifier_and_methanation | input | subunit_capacity | vintage-none | 400
collectable_residues | Gasifier_and_methanation | input | vom_cost | vintage-2030 | 1.7
collectable_residues | Gasifier_and_methanation | input | vom_cost | vintage-2050 | 1.6
district_heating | Biomass_CHP_wood_pellets_DH | output | subunit_capacity | vintage-2030 | 54.04
district_heating | Biomass_CHP_wood_pellets_DH | output | subunit_capacity | vintage-2050 | 54.4
district_heating | Industry_biomass_boiler_DH | output | fom_cost | vintage-2030 | 31000
district_heating | Industry_biomass_boiler_DH | output | fom_cost | vintage-2050 | 27900
district_heating | Industry_biomass_boiler_DH | output | investment_cost | vintage-2030 | 680000
district_heating | Industry_biomass_boiler_DH | output | investment_cost | vintage-2050 | 610000
district_heating | Industry_biomass_boiler_DH | output | subunit_capacity | vintage-none | 6.1
district_heating | Industry_biomass_boiler_DH | output | vom_cost | vintage-2030 | 2.62
district_heating | Industry_biomass_boiler_DH | output | vom_cost | vintage-2050 | 2.95
district_heating | Industry_electric_heater_DH | output | fom_cost | vintage-2030 | 1020
district_heating | Industry_electric_heater_DH | output | fom_cost | vintage-2050 | 920
district_heating | Industry_electric_heater_DH | output | investment_cost | vintage-none | 60000
district_heating | Industry_electric_heater_DH | output | subunit_capacity | vintage-none | 10
district_heating | Industry_electric_heater_DH | output | vom_cost | vintage-none | 1
district_heating | Industry_gas_heater_DH | output | fom_cost | vintage-2030 | 1900
district_heating | Industry_gas_heater_DH | output | fom_cost | vintage-2050 | 1700
district_heating | Industry_gas_heater_DH | output | investment_cost | vintage-none | 50000
district_heating | Industry_gas_heater_DH | output | subunit_capacity | vintage-none | 5.25
district_heating | Industry_gas_heater_DH | output | vom_cost | vintage-none | 1
district_heating | Industry_heat_pump_excess_heat_70_35C_DH | output | fom_cost | vintage-none | 2000
district_heating | Industry_heat_pump_excess_heat_70_35C_DH | output | investment_cost | vintage-none | 570000
district_heating | Industry_heat_pump_excess_heat_70_35C_DH | output | start_cost | vintage-none | 10
district_heating | Industry_heat_pump_excess_heat_70_35C_DH | output | subunit_capacity | vintage-none | 10
district_heating | Industry_heat_pump_excess_heat_70_35C_DH | output | vom_cost | vintage-2030 | 2.01
district_heating | Industry_heat_pump_excess_heat_70_35C_DH | output | vom_cost | vintage-2040 | 2.09
district_heating | Industry_heat_pump_excess_heat_70_35C_DH | output | vom_cost | vintage-2050 | 1.69
district_heating | Industry_heat_pump_geothermal_2km_80_40C_DH | output | fom_cost | vintage-2030 | 22500
district_heating | Industry_heat_pump_geothermal_2km_80_40C_DH | output | fom_cost | vintage-2040 | 21800
district_heating | Industry_heat_pump_geothermal_2km_80_40C_DH | output | fom_cost | vintage-2050 | 21100
district_heating | Industry_heat_pump_geothermal_2km_80_40C_DH | output | investment_cost | vintage-2030 | 2690000
district_heating | Industry_heat_pump_geothermal_2km_80_40C_DH | output | investment_cost | vintage-2040 | 2610000
district_heating | Industry_heat_pump_geothermal_2km_80_40C_DH | output | investment_cost | vintage-2050 | 2530000
district_heating | Industry_heat_pump_geothermal_2km_80_40C_DH | output | subunit_capacity | vintage-2030 | 13.1
district_heating | Industry_heat_pump_geothermal_2km_80_40C_DH | output | subunit_capacity | vintage-2040 | 13.1
district_heating | Industry_heat_pump_geothermal_2km_80_40C_DH | output | subunit_capacity | vintage-2050 | 13
district_heating | Industry_heat_pump_geothermal_2km_80_40C_DH | output | vom_cost | vintage-2030 | 4.6
district_heating | Industry_heat_pump_geothermal_2km_80_40C_DH | output | vom_cost | vintage-2040 | 4.6
district_heating | Industry_heat_pump_geothermal_2km_80_40C_DH | output | vom_cost | vintage-2050 | 4.3
district_heating | Industry_heat_pump_geothermal_2km_absortion_80_40C_DH | output | fom_cost | vintage-2030 | 16300
district_heating | Industry_heat_pump_geothermal_2km_absortion_80_40C_DH | output | fom_cost | vintage-2040 | 15800
district_heating | Industry_heat_pump_geothermal_2km_absortion_80_40C_DH | output | fom_cost | vintage-2050 | 15300
district_heating | Industry_heat_pump_geothermal_2km_absortion_80_40C_DH | output | investment_cost | vintage-2030 | 1970000
district_heating | Industry_heat_pump_geothermal_2km_absortion_80_40C_DH | output | investment_cost | vintage-2040 | 1910000
district_heating | Industry_heat_pump_geothermal_2km_absortion_80_40C_DH | output | investment_cost | vintage-2050 | 1850000
district_heating | Industry_heat_pump_geothermal_2km_absortion_80_40C_DH | output | subunit_capacity | vintage-2030 | 17.4
district_heating | Industry_heat_pump_geothermal_2km_absortion_80_40C_DH | output | subunit_capacity | vintage-2040 | 17.4
district_heating | Industry_heat_pump_geothermal_2km_absortion_80_40C_DH | output | subunit_capacity | vintage-2050 | 17.3
district_heating | Industry_heat_pump_geothermal_2km_absortion_80_40C_DH | output | vom_cost | vintage-2030 | 2.9
district_heating | Industry_heat_pump_geothermal_2km_absortion_80_40C_DH | output | vom_cost | vintage-2040 | 2.9
district_heating | Industry_heat_pump_geothermal_2km_absortion_80_40C_DH | output | vom_cost | vintage-2050 | 2.8
district_heating | Industry_heat_pump_seawater_80_40C_DH | output | fom_cost | vintage-none | 4000
district_heating | Industry_heat_pump_seawater_80_40C_DH | output | investment_cost | vintage-none | 380000
district_heating | Industry_heat_pump_seawater_80_40C_DH | output | start_cost | vintage-none | 10
district_heating | Industry_heat_pump_seawater_80_40C_DH | output | subunit_capacity | vintage-none | 20
district_heating | Industry_heat_pump_seawater_80_40C_DH | output | vom_cost | vintage-2030 | 1.51
district_heating | Industry_heat_pump_seawater_80_40C_DH | output | vom_cost | vintage-2040 | 1.59
district_heating | Industry_heat_pump_seawater_80_40C_DH | output | vom_cost | vintage-2050 | 1.67
district_heating | Industry_nuclear_heater_DH | output | fom_cost | vintage-none | 28000
district_heating | Industry_nuclear_heater_DH | output | investment_cost | vintage-none | 1000000
district_heating | Industry_nuclear_heater_DH | output | ramp_limit | vintage-none | 0.0066667
district_heating | Industry_nuclear_heater_DH | output | subunit_capacity | vintage-none | 200
district_heating | Industry_nuclear_heater_DH | output | vom_cost | vintage-none | 1.2
district_heating | Nuclear_CHP_DH | output | subunit_capacity | vintage-none | 50
district_heating | Nuclear_CHP_DH | output | vom_cost | vintage-none | 1.2
district_heating | Solar_district_heating_DH | output | fom_cost | vintage-none | 0.04
district_heating | Solar_district_heating_DH | output | investment_cost | vintage-2030 | 180000
district_heating | Solar_district_heating_DH | output | investment_cost | vintage-2050 | 170000
district_heating | Solar_district_heating_DH | output | vom_cost | vintage-2030 | 0.3
district_heating | Solar_district_heating_DH | output | vom_cost | vintage-2050 | 0.35
electricity | Biomass_CHP_wood_pellets_DH | output | fom_cost | vintage-2030 | 117000
electricity | Biomass_CHP_wood_pellets_DH | output | fom_cost | vintage-2050 | 108000
electricity | Biomass_CHP_wood_pellets_DH | output | investment_cost | vintage-2030 | 2900000
electricity | Biomass_CHP_wood_pellets_DH | output | investment_cost | vintage-2050 | 2700000
electricity | Biomass_CHP_wood_pellets_DH | output | subunit_capacity | vintage-2030 | 24.7
electricity | Biomass_CHP_wood_pellets_DH | output | subunit_capacity | vintage-2050 | 24.4
electricity | Biomass_CHP_wood_pellets_DH | output | vom_cost | vintage-none | 1.9
electricity | Biomass_CHP_wood_pellets_PH | output | fom_cost | vintage-2030 | 117000
electricity | Biomass_CHP_wood_pellets_PH | output | fom_cost | vintage-2050 | 108000
electricity | Biomass_CHP_wood_pellets_PH | output | investment_cost | vintage-2030 | 2900000
electricity | Biomass_CHP_wood_pellets_PH | output | investment_cost | vintage-2050 | 2700000
electricity | Biomass_CHP_wood_pellets_PH | output | subunit_capacity | vintage-2030 | 24.7
electricity | Biomass_CHP_wood_pellets_PH | output | subunit_capacity | vintage-2050 | 24.4
electricity | Biomass_CHP_wood_pellets_PH | output | vom_cost | vintage-none | 1.9
electricity | CCGT | output | fom_cost | vintage-2030 | 27800
electricity | CCGT | output | fom_cost | vintage-2050 | 26000
electricity | CCGT | output | investment_cost | vintage-2030 | 830000
electricity | CCGT | output | investment_cost | vintage-2050 | 800000
electricity | CCGT | output | subunit_capacity | vintage-none | 300
electricity | CCGT | output | vom_cost | vintage-2030 | 4.2
electricity | CCGT | output | vom_cost | vintage-2050 | 4
electricity | CCGT_CHP_backpressure_DH | output | fom_cost | vintage-2030 | 27800
electricity | CCGT_CHP_backpressure_DH | output | fom_cost | vintage-2050 | 26000
electricity | CCGT_CHP_backpressure_DH | output | investment_cost | vintage-2030 | 1200000
electricity | CCGT_CHP_backpressure_DH | output | investment_cost | vintage-2050 | 1100000
electricity | CCGT_CHP_backpressure_DH | output | subunit_capacity | vintage-none | 55
electricity | CCGT_CHP_backpressure_DH | output | vom_cost | vintage-2030 | 4.2
electricity | CCGT_CHP_backpressure_DH | output | vom_cost | vintage-2050 | 4
electricity | CCGT_CHP_backpressure_PH | output | fom_cost | vintage-2030 | 27800
electricity | CCGT_CHP_backpressure_PH | output | fom_cost | vintage-2050 | 26000
electricity | CCGT_CHP_backpressure_PH | output | investment_cost | vintage-2030 | 1200000
electricity | CCGT_CHP_backpressure_PH | output | investment_cost | vintage-2050 | 1100000
electricity | CCGT_CHP_backpressure_PH | output | subunit_capacity | vintage-none | 55
electricity | CCGT_CHP_backpressure_PH | output | vom_cost | vintage-2030 | 4.2
electricity | CCGT_CHP_backpressure_PH | output | vom_cost | vintage-2050 | 4
electricity | CCS | input | investment_cost | vintage-none | 3250000
electricity | CCS | input | subunit_capacity | vintage-none | 0.3
electricity | CSP_Parabolic | output | fom_cost | vintage-2030 | 68680
electricity | CSP_Parabolic | output | fom_cost | vintage-2040 | 61710
electricity | CSP_Parabolic | output | fom_cost | vintage-2050 | 58140
electricity | CSP_Parabolic | output | investment_cost | vintage-2030 | 4040000
electricity | CSP_Parabolic | output | investment_cost | vintage-2040 | 3630000
electricity | CSP_Parabolic | output | investment_cost | vintage-2050 | 3420000
electricity | CSP_Parabolic | output | subunit_capacity | vintage-none | 150
electricity | CSP_Tower | output | fom_cost | vintage-2030 | 60520
electricity | CSP_Tower | output | fom_cost | vintage-2040 | 54230
electricity | CSP_Tower | output | fom_cost | vintage-2050 | 51170
electricity | CSP_Tower | output | investment_cost | vintage-2030 | 3560000
electricity | CSP_Tower | output | investment_cost | vintage-2040 | 3190000
electricity | CSP_Tower | output | investment_cost | vintage-2050 | 3010000
electricity | CSP_Tower | output | subunit_capacity | vintage-none | 100
electricity | Hydrogen_to_Jet_Fuel | input | subunit_capacity | vintage-2050 | 1.7307
electricity | Hydropower_ROR | output | fom_cost | vintage-2030 | 14950
electricity | Hydropower_ROR | output | fom_cost | vintage-2040 | 14900
electricity | Hydropower_ROR | output | fom_cost | vintage-2050 | 14850
electricity | Hydropower_ROR | output | investment_cost | vintage-2030 | 2990000
electricity | Hydropower_ROR | output | investment_cost | vintage-2040 | 2980000
electricity | Hydropower_ROR | output | investment_cost | vintage-2050 | 2970000
electricity | Hydropower_ROR | output | subunit_capacity | vintage-none | 10
electricity | Hydropower_reservoir_large | output | fom_cost | vintage-2030 | 11450
electricity | Hydropower_reservoir_large | output | fom_cost | vintage-2040 | 11400
electricity | Hydropower_reservoir_large | output | fom_cost | vintage-2050 | 11375
electricity | Hydropower_reservoir_large | output | investment_cost | vintage-2030 | 2290000
electricity | Hydropower_reservoir_large | output | investment_cost | vintage-2040 | 2280000
electricity | Hydropower_reservoir_large | output | investment_cost | vintage-2050 | 2275000
electricity | Hydropower_reservoir_large | output | subunit_capacity | vintage-none | 200
electricity | Hydropower_reservoir_medium | output | fom_cost | vintage-2030 | 13450
electricity | Hydropower_reservoir_medium | output | fom_cost | vintage-2040 | 13425
electricity | Hydropower_reservoir_medium | output | fom_cost | vintage-2050 | 13425
electricity | Hydropower_reservoir_medium | output | investment_cost | vintage-2030 | 2690000
electricity | Hydropower_reservoir_medium | output | investment_cost | vintage-2040 | 2685000
electricity | Hydropower_reservoir_medium | output | investment_cost | vintage-2050 | 2685000
electricity | Hydropower_reservoir_medium | output | subunit_capacity | vintage-none | 60
electricity | Hydropower_reservoir_small | output | fom_cost | vintage-2030 | 33550
electricity | Hydropower_reservoir_small | output | fom_cost | vintage-2040 | 33500
electricity | Hydropower_reservoir_small | output | fom_cost | vintage-2050 | 33450
electricity | Hydropower_reservoir_small | output | investment_cost | vintage-2030 | 3355000
electricity | Hydropower_reservoir_small | output | investment_cost | vintage-2040 | 3350000
electricity | Hydropower_reservoir_small | output | investment_cost | vintage-2050 | 3345000
electricity | Hydropower_reservoir_small | output | subunit_capacity | vintage-none | 10
electricity | Nuclear | output | apparent_power | vintage-none | 63
electricity | Nuclear | output | fom_cost | vintage-none | 100000
electricity | Nuclear | output | inertia | vintage-none | 4.07
electricity | Nuclear | output | investment_cost | vintage-none | 4000000
electricity | Nuclear | output | ramp_limit | vintage-none | 0.0066667
electricity | Nuclear | output | subunit_capacity | vintage-none | 57
electricity | Nuclear | output | vom_cost | vintage-none | 4
electricity | Nuclear_CHP_DH | output | apparent_power | vintage-none | 50
electricity | Nuclear_CHP_DH | output | fom_cost | vintage-none | 126700
electricity | Nuclear_CHP_DH | output | inertia | vintage-none | 4.07
electricity | Nuclear_CHP_DH | output | investment_cost | vintage-none | 5067000
electricity | Nuclear_CHP_DH | output | ramp_limit | vintage-none | 0.0066667
electricity | Nuclear_CHP_DH | output | subunit_capacity | vintage-none | 45
electricity | Nuclear_CHP_DH | output | vom_cost | vintage-none | 4
electricity | Nuclear_CHP_PH | output | apparent_power | vintage-none | 50
electricity | Nuclear_CHP_PH | output | fom_cost | vintage-none | 126700
electricity | Nuclear_CHP_PH | output | inertia | vintage-none | 4.07
electricity | Nuclear_CHP_PH | output | investment_cost | vintage-none | 5067000
electricity | Nuclear_CHP_PH | output | ramp_limit | vintage-none | 0.0066667
electricity | Nuclear_CHP_PH | output | subunit_capacity | vintage-none | 45
electricity | Nuclear_CHP_PH | output | vom_cost | vintage-none | 4
electricity | OCGT | output | fom_cost | vintage-2030 | 7745
electricity | OCGT | output | fom_cost | vintage-2050 | 7423
electricity | OCGT | output | investment_cost | vintage-2030 | 435000
electricity | OCGT | output | investment_cost | vintage-2050 | 412000
electricity | OCGT | output | start_cost | vintage-none | 43
electricity | OCGT | output | subunit_capacity | vintage-none | 100
electricity | OCGT | output | vom_cost | vintage-none | 4.5
electricity | PEM_Electrolyzer | input | fom_cost | vintage-2030 | 30000
electricity | PEM_Electrolyzer | input | fom_cost | vintage-2050 | 20000
electricity | PEM_Electrolyzer | input | investment_cost | vintage-2030 | 600000
electricity | PEM_Electrolyzer | input | investment_cost | vintage-2050 | 400000
electricity | PEM_Electrolyzer | input | ramp_limit | vintage-none | 50
electricity | PEM_Electrolyzer | input | subunit_capacity | vintage-none | 10
electricity | PEM_Electrolyzer | input | vom_cost | vintage-none | 0
electricity | PV_commercial_systems | output | fom_cost | vintage-2030 | 9240
electricity | PV_commercial_systems | output | fom_cost | vintage-2050 | 7810
electricity | PV_commercial_systems | output | investment_cost | vintage-2030 | 630000
electricity | PV_commercial_systems | output | investment_cost | vintage-2050 | 490000
electricity | PV_commercial_systems | output | subunit_capacity | vintage-none | 0.1
electricity | PV_residential | output | fom_cost | vintage-2030 | 10815
electricity | PV_residential | output | fom_cost | vintage-2050 | 9135
electricity | PV_residential | output | investment_cost | vintage-2030 | 870000
electricity | PV_residential | output | investment_cost | vintage-2050 | 590000
electricity | PV_residential | output | subunit_capacity | vintage-none | 0.006
electricity | PV_utility_systems | output | fom_cost | vintage-2030 | 7250
electricity | PV_utility_systems | output | fom_cost | vintage-2040 | 6625
electricity | PV_utility_systems | output | fom_cost | vintage-2050 | 6250
electricity | PV_utility_systems | output | investment_cost | vintage-2030 | 380000
electricity | PV_utility_systems | output | investment_cost | vintage-2040 | 330000
electricity | PV_utility_systems | output | investment_cost | vintage-2050 | 300000
electricity | PV_utility_systems | output | subunit_capacity | vintage-none | 8
electricity | Power_to_Jet_Fuel | input | subunit_capacity | vintage-none | 472
electricity | WTG_offshore | output | fom_cost | vintage-2030 | 36053
electricity | WTG_offshore | output | fom_cost | vintage-2040 | 33169
electricity | WTG_offshore | output | fom_cost | vintage-2050 | 32448
electricity | WTG_offshore | output | investment_cost | vintage-2030 | 1930000
electricity | WTG_offshore | output | investment_cost | vintage-2040 | 1810000
electricity | WTG_offshore | output | investment_cost | vintage-2050 | 1780000
electricity | WTG_offshore | output | subunit_capacity | vintage-2030 | 15
electricity | WTG_offshore | output | subunit_capacity | vintage-2040 | 18
electricity | WTG_offshore | output | subunit_capacity | vintage-2050 | 20
electricity | WTG_offshore | output | vom_cost | vintage-2030 | 2.7
electricity | WTG_offshore | output | vom_cost | vintage-2040 | 2.5
electricity | WTG_offshore | output | vom_cost | vintage-2050 | 2.4
electricity | WTG_onshore | output | fom_cost | vintage-2030 | 12600
electricity | WTG_onshore | output | fom_cost | vintage-2040 | 11592
electricity | WTG_onshore | output | fom_cost | vintage-2050 | 11340
electricity | WTG_onshore | output | investment_cost | vintage-2030 | 1040000
electricity | WTG_onshore | output | investment_cost | vintage-2040 | 980000
electricity | WTG_onshore | output | investment_cost | vintage-2050 | 960000
electricity | WTG_onshore | output | subunit_capacity | vintage-2030 | 5
electricity | WTG_onshore | output | subunit_capacity | vintage-2040 | 5.5
electricity | WTG_onshore | output | subunit_capacity | vintage-2050 | 6
electricity | WTG_onshore | output | vom_cost | vintage-2030 | 1.35
electricity | WTG_onshore | output | vom_cost | vintage-2040 | 1.24
electricity | WTG_onshore | output | vom_cost | vintage-2050 | 1.22
electricity | Wave_energy | output | investment_cost | vintage-2030 | 3350000
electricity | Wave_energy | output | investment_cost | vintage-2050 | 1600000
electricity | Wave_energy | output | subunit_capacity | vintage-2030 | 55
electricity | Wave_energy | output | subunit_capacity | vintage-2050 | 275
electricity | Wave_energy | output | vom_cost | vintage-2030 | 10
electricity | Wave_energy | output | vom_cost | vintage-2050 | 7
heat | Gasifier_and_methanation | output | subunit_capacity | vintage-2030 | 88
heat | Gasifier_and_methanation | output | subunit_capacity | vintage-2050 | 80
heat | Hydrogen_to_Jet_Fuel | output | subunit_capacity | vintage-none | 86.5333
heat | PEM_Electrolyzer | output | subunit_capacity | vintage-2030 | 1.2
heat | PEM_Electrolyzer | output | subunit_capacity | vintage-2050 | 1
heat | Power_to_Jet_Fuel | output | subunit_capacity | vintage-none | 118
hydrogen | Hydrogen_to_Jet_Fuel | input | subunit_capacity | vintage-none | 344.4027
hydrogen | PEM_Electrolyzer | output | subunit_capacity | vintage-2030 | 6.2
hydrogen | PEM_Electrolyzer | output | subunit_capacity | vintage-2050 | 6.7
power_to_liquids | Hydrogen_to_Jet_Fuel | output | investment_cost | vintage-none | 900000
power_to_liquids | Hydrogen_to_Jet_Fuel | output | subunit_capacity | vintage-none | 259.6
power_to_liquids | Hydrogen_to_Jet_Fuel | output | vom_cost | vintage-none | 9.5
power_to_liquids | Power_to_Jet_Fuel | output | investment_cost | vintage-none | 1600000
power_to_liquids | Power_to_Jet_Fuel | output | subunit_capacity | vintage-none | 259.6
power_to_liquids | Power_to_Jet_Fuel | output | vom_cost | vintage-none | 7.4
process_heat | Biomass_CHP_wood_pellets_PH | output | subunit_capacity | vintage-2030 | 54.04
process_heat | Biomass_CHP_wood_pellets_PH | output | subunit_capacity | vintage-2050 | 54.4
process_heat | Industry_biomass_boiler_PH | output | fom_cost | vintage-2030 | 31000
process_heat | Industry_biomass_boiler_PH | output | fom_cost | vintage-2050 | 27900
process_heat | Industry_biomass_boiler_PH | output | investment_cost | vintage-2030 | 680000
process_heat | Industry_biomass_boiler_PH | output | investment_cost | vintage-2050 | 610000
process_heat | Industry_biomass_boiler_PH | output | subunit_capacity | vintage-none | 6.1
process_heat | Industry_biomass_boiler_PH | output | vom_cost | vintage-2030 | 2.62
process_heat | Industry_biomass_boiler_PH | output | vom_cost | vintage-2050 | 2.95
process_heat | Industry_electric_heater_PH | output | fom_cost | vintage-2030 | 1020
process_heat | Industry_electric_heater_PH | output | fom_cost | vintage-2050 | 920
process_heat | Industry_electric_heater_PH | output | investment_cost | vintage-none | 60000
process_heat | Industry_electric_heater_PH | output | subunit_capacity | vintage-none | 10
process_heat | Industry_electric_heater_PH | output | vom_cost | vintage-none | 1
process_heat | Industry_gas_heater_PH | output | fom_cost | vintage-2030 | 1900
process_heat | Industry_gas_heater_PH | output | fom_cost | vintage-2050 | 1700
process_heat | Industry_gas_heater_PH | output | investment_cost | vintage-none | 50000
process_heat | Industry_gas_heater_PH | output | subunit_capacity | vintage-none | 5.25
process_heat | Industry_gas_heater_PH | output | vom_cost | vintage-none | 1
process_heat | Industry_heat_pump_excess_heat_70_35C_PH | output | fom_cost | vintage-none | 2000
process_heat | Industry_heat_pump_excess_heat_70_35C_PH | output | investment_cost | vintage-none | 570000
process_heat | Industry_heat_pump_excess_heat_70_35C_PH | output | start_cost | vintage-none | 10
process_heat | Industry_heat_pump_excess_heat_70_35C_PH | output | subunit_capacity | vintage-none | 10
process_heat | Industry_heat_pump_excess_heat_70_35C_PH | output | vom_cost | vintage-2030 | 2.01
process_heat | Industry_heat_pump_excess_heat_70_35C_PH | output | vom_cost | vintage-2040 | 2.09
process_heat | Industry_heat_pump_excess_heat_70_35C_PH | output | vom_cost | vintage-2050 | 1.69
process_heat | Industry_heat_pump_geothermal_2km_80_40C_PH | output | fom_cost | vintage-2030 | 22500
process_heat | Industry_heat_pump_geothermal_2km_80_40C_PH | output | fom_cost | vintage-2040 | 21800
process_heat | Industry_heat_pump_geothermal_2km_80_40C_PH | output | fom_cost | vintage-2050 | 21100
process_heat | Industry_heat_pump_geothermal_2km_80_40C_PH | output | investment_cost | vintage-2030 | 2690000
process_heat | Industry_heat_pump_geothermal_2km_80_40C_PH | output | investment_cost | vintage-2040 | 2610000
process_heat | Industry_heat_pump_geothermal_2km_80_40C_PH | output | investment_cost | vintage-2050 | 2530000
process_heat | Industry_heat_pump_geothermal_2km_80_40C_PH | output | subunit_capacity | vintage-2030 | 13.1
process_heat | Industry_heat_pump_geothermal_2km_80_40C_PH | output | subunit_capacity | vintage-2040 | 13.1
process_heat | Industry_heat_pump_geothermal_2km_80_40C_PH | output | subunit_capacity | vintage-2050 | 13
process_heat | Industry_heat_pump_geothermal_2km_80_40C_PH | output | vom_cost | vintage-2030 | 4.6
process_heat | Industry_heat_pump_geothermal_2km_80_40C_PH | output | vom_cost | vintage-2040 | 4.6
process_heat | Industry_heat_pump_geothermal_2km_80_40C_PH | output | vom_cost | vintage-2050 | 4.3
process_heat | Industry_heat_pump_geothermal_2km_absortion_80_40C_PH | output | fom_cost | vintage-2030 | 16300
process_heat | Industry_heat_pump_geothermal_2km_absortion_80_40C_PH | output | fom_cost | vintage-2040 | 15800
process_heat | Industry_heat_pump_geothermal_2km_absortion_80_40C_PH | output | fom_cost | vintage-2050 | 15300
process_heat | Industry_heat_pump_geothermal_2km_absortion_80_40C_PH | output | investment_cost | vintage-2030 | 1970000
process_heat | Industry_heat_pump_geothermal_2km_absortion_80_40C_PH | output | investment_cost | vintage-2040 | 1910000
process_heat | Industry_heat_pump_geothermal_2km_absortion_80_40C_PH | output | investment_cost | vintage-2050 | 1850000
process_heat | Industry_heat_pump_geothermal_2km_absortion_80_40C_PH | output | subunit_capacity | vintage-2030 | 17.4
process_heat | Industry_heat_pump_geothermal_2km_absortion_80_40C_PH | output | subunit_capacity | vintage-2040 | 17.4
process_heat | Industry_heat_pump_geothermal_2km_absortion_80_40C_PH | output | subunit_capacity | vintage-2050 | 17.3
process_heat | Industry_heat_pump_geothermal_2km_absortion_80_40C_PH | output | vom_cost | vintage-2030 | 2.9
process_heat | Industry_heat_pump_geothermal_2km_absortion_80_40C_PH | output | vom_cost | vintage-2040 | 2.9
process_heat | Industry_heat_pump_geothermal_2km_absortion_80_40C_PH | output | vom_cost | vintage-2050 | 2.8
process_heat | Industry_heat_pump_seawater_80_40C_PH | output | fom_cost | vintage-none | 4000
process_heat | Industry_heat_pump_seawater_80_40C_PH | output | investment_cost | vintage-none | 380000
process_heat | Industry_heat_pump_seawater_80_40C_PH | output | start_cost | vintage-none | 10
process_heat | Industry_heat_pump_seawater_80_40C_PH | output | subunit_capacity | vintage-none | 20
process_heat | Industry_heat_pump_seawater_80_40C_PH | output | vom_cost | vintage-2030 | 1.51
process_heat | Industry_heat_pump_seawater_80_40C_PH | output | vom_cost | vintage-2040 | 1.59
process_heat | Industry_heat_pump_seawater_80_40C_PH | output | vom_cost | vintage-2050 | 1.67
process_heat | Industry_heat_pump_up_to_150C_PH | output | fom_cost | vintage-2030 | 870
process_heat | Industry_heat_pump_up_to_150C_PH | output | fom_cost | vintage-2040 | 800
process_heat | Industry_heat_pump_up_to_150C_PH | output | fom_cost | vintage-2050 | 720
process_heat | Industry_heat_pump_up_to_150C_PH | output | investment_cost | vintage-2030 | 930000
process_heat | Industry_heat_pump_up_to_150C_PH | output | investment_cost | vintage-2040 | 880000
process_heat | Industry_heat_pump_up_to_150C_PH | output | investment_cost | vintage-2050 | 840000
process_heat | Industry_heat_pump_up_to_150C_PH | output | subunit_capacity | vintage-none | 1.5
process_heat | Industry_heat_pump_up_to_150C_PH | output | vom_cost | vintage-2030 | 3.2
process_heat | Industry_heat_pump_up_to_150C_PH | output | vom_cost | vintage-2040 | 3.2
process_heat | Industry_heat_pump_up_to_150C_PH | output | vom_cost | vintage-2050 | 3.1
process_heat | Industry_nuclear_heater_PH | output | fom_cost | vintage-none | 28000
process_heat | Industry_nuclear_heater_PH | output | investment_cost | vintage-none | 1000000
process_heat | Industry_nuclear_heater_PH | output | ramp_limit | vintage-none | 0.0066667
process_heat | Industry_nuclear_heater_PH | output | subunit_capacity | vintage-none | 200
process_heat | Industry_nuclear_heater_PH | output | vom_cost | vintage-none | 1.2
process_heat | Nuclear_CHP_PH | output | subunit_capacity | vintage-none | 50
process_heat | Nuclear_CHP_PH | output | vom_cost | vintage-none | 1.2
process_heat | Solar_district_heating_PH | output | fom_cost | vintage-none | 0.04
process_heat | Solar_district_heating_PH | output | investment_cost | vintage-2030 | 180000
process_heat | Solar_district_heating_PH | output | investment_cost | vintage-2050 | 170000
process_heat | Solar_district_heating_PH | output | vom_cost | vintage-2030 | 0.3
process_heat | Solar_district_heating_PH | output | vom_cost | vintage-2050 | 0.35