## explanation
added Mock data from traderes to power plants from Amiris
The data in gray is from scenario yaml but it should be coming from traderes db
data in green is taken for now

## PredefinedPlantBuilder
| Id | 501 | 503 | 502 | 504 | 505
0 | Type | PredefinedPlantBuilder | PredefinedPlantBuilder | PredefinedPlantBuilder | PredefinedPlantBuilder | PredefinedPlantBuilder
1 | PortfolioBuildingOffsetInSeconds | 60 | 60 | 60 | 60 | 60
2 | FuelType | HARD_COAL | NATURAL_GAS | NATURAL_GAS | NATURAL_GAS | OIL
3 | SpecificCo2EmissionsInTperMWH | 0.354 | 0.201 | 0.201 | 0.201 | 0.264
4 | PlannedAvailability | 1 | 1 | 1 | 1 | 1
5 | UnplannedAvailabilityFactor | 0.98 | 0.97 | 0.97 | 0.97 | 0.93
6 | OpexVarInEURperMWH | 2 | 1.2 | 1.2 | 1.2 | 1.2
7 | CyclingCostInEURperMW | 0 | 0 | 0 | 0 | 0
8 | Minimal | 0.4 | 0.5 | 0.4 | 0.3 | 0.35
9 | Maximal | 0.4 | 0.5 | 0.6 | 0.4 | 0.35
10 | BlockSizeInMW | 50 | 200 | 300 | 100 | 100
11 | InstalledPowerInMW | 264 | 3260 | 3260 | 1208 | 178 | 1650
12 | Technology | OCGT | CCGT | CCGT | CCGT | OCGT
13 | Owner | Producer1 | Producer1 | Producer1 | Producer1 | Producer1
14 | ComissionedYear | 2015 |  | 2021 | 2015 | 2015

## VariableRenewableOperator
| Id | 10 | 20 | 49 | 50 | 51 | 52 | 53 | 55
0 | Type | VariableRenewableOperator | VariableRenewableOperator | VariableRenewableOperator | VariableRenewableOperator | VariableRenewableOperator | VariableRenewableOperator | VariableRenewableOperator | VariableRenewableOperator
1 | Set | PVRooftop | WindOn
2 | EnergyCarrier | PV | WindOn | RunOfRiver | RunOfRiver | RunOfRiver | Other | Other | PV
3 | SupportInstrument | FIT | FIT
4 | InstalledPowerInMW | 1193 | 3035 | 8000 | 7998 | 2000 | 500 | 122 | 100 | 6950
5 | OpexVarInEURperMWH | 0 | 0 | 0 | 0 | 0 | 0 | 1.2 | 0
6 | YieldProfile | ./timeseries/solar_profile.csv | ./timeseries/wind_profile.csv | ./timeseries/runofriver_profile.csv | ./timeseries/runofriver_profile.csv | ./timeseries/hydroreservoir_combined_profile.csv | ./timeseries/biomass_profile.csv | 1 | ./timeseries/solar_profile.csv
7 | Technology | PV_utility_systems | WTG_onshore | Hydropower_ROR | Hydropower_ROR | Hydropower_ROR | Biomass_CHP_wood_pellets_DH | Biomass_CHP_wood_pellets_DH | PV_utility_systems
8 | Owner | Producer1 | Producer1 | Producer1 | Producer1 | Producer1 | Producer2 | Producer3 | Producer4
9 | ComissionedYear | 2015 | 2015 |  | 2021 | 2015 | 2015 | 2015 | 2015

## Sheet1
Id | 501 | 503 | 502
Type | PredefinedPlantBuilder | PredefinedPlantBuilder | PredefinedPlantBuilder
InstalledPowerInMW | 264 | 3260 | 3260
Technology | OCGT | CCGT | CCGT
Owner | Producer1 | Producer1 | Producer1
ComissionedYear | 2015 |  | 2021
expectedPermittime | 1 | 1 | 1
expectedLeadtime | 2 | 2 | 2
Intermittent | FALSE | FALSE | FALSE
ApplicableForLongTermContract | TRUE | TRUE | TRUE
MaximumInstalledCapacityFractionPerAgent | 1 | 1 | 1
MaximumInstalledCapacityFractionInCountry | 1 | 1 | 1
FixedOperatingCostModifierAfterLifetime | 0.05 | 0.05 | 0.05
permit and construction | 3 | 3 | 3
Note on A7: [Threaded comment] Your version of Excel allows you to read this threaded comment; however, any edits to it will get removed if the file is opened in a newer version of Excel. Learn more: https://go.microsoft.com/fwlink/?linkid=870924 Comment: emlab