## Import Priorities
priority
FuelPriceTrends | 12
GeometricTrends | 11
StepTrends | 10
node | 9
Fuels | 8
EnergyProducers | 7
StrategicReserveOperator | 7
TechnologiesEmlab | 6
unit | 5
TechnologyPotentials | 4
Decommissioned | 3
PowerPlantsInstalled | 2

## Coupling Parameters
Country | DE | IF more than one agent make sure that candidate power plants also have the producer
Start Year | 2020
Time Step | 1
End Year | 2026
CurrentYear | 0
InvestmentIteration | 0 | Count of number of iterations per year. This is changed by the program | ok
pastTimeHorizon | 3 | to calculate the profits for dismantling. Should be smaller than start year dismantling and future market clearing
Look Ahead | 4 | Be sure that there is data ready until 'End Year' + 'Look Ahead'
max_permit_build_time | 4 | should be maximum permit and lead time of candidate technologies(check emlab parameters) Building time of the slowest technoogy to be operational
short_term_investment_minimal_irr | 0.2 | Minimal IRR to make quick investment decisions
start_year_fuel_trends | 40 | Year when the prices are not longer interpolated, but determined through trend. Miimum 5
start_year_dismantling | 10 | Year when the dismantling begins, based on the profits
maximum_investment_capacity_per_year | 100 | MW
typeofProfitforPastHorizon | totalProfits | totalProfits or irr or none. Total profits are the operational profits excluding the loans
fix_prices_to_2020 | TRUE | for verification runs. Fix fuel prices, CO2 and electricity demand to 2020 data
realistic_candidate_capacities_tobe_installed | TRUE | If this is true, the real capacity of the power plants is chosen
realistic_candidate_capacities_for_future | TRUE | If this is true, the real capacity of the candidate power plants is considered for the future investments. Otherwise the dummy capacity inidated
npv_with_annuity | TRUE | If this is true, the npv is calculated with the annuities, not with the restpayment
dummy_capacity | 100 | MW capacity to be assigned to candidate power plants
Note on B5: [Threaded comment] Your version of Excel allows you to read this threaded comment; however, any edits to it will get removed if the file is opened in a newer version of Excel. Learn more: https://go.microsoft.com/fwlink/?linkid=870924 Comment: dont modify values in gray